## Introduction
PIPESIM Python Toolkit
Copyright 2017 Schlumberger
Case Study: | Daily Production Field Data Simulations
Summary: | Performs a simulation for each day's production data
Introduction | PIPESIM is sometimes used for production allocation and product metering verification. In these situations some of the production data is used as the boundaries in the PIPESIM model, with the remaining data compared to the PIPESIM simulation results.
The daily production case study takes a month of production data for a simple field example. The wells are treated as a source with the wellhead pressure and temperature used as the inlet boundary, and the gas processing facility pressure as the outlet boundary. A simulation is run for each day and the flow rates written out to the workbook for comparison to the production data readings.
Instructions | Start Canopy
Open the Run Daily Production.py Python script
Press Run (geen arrow) on the Canopy Toolbar
This will open the Excel file and run a simulation for each day and write the results back to Excel.
Reader Exercises | Possible improvements to the workbook as reader exercises include:
Returning the well head pressure result for comparison
Using surface conditions instead of reservoir conditions
Running the script from the PIPESIM tab

## Production Data
PIPESIM Python Toolkit Case Study
2020-01-01
Date | [10 empty] | location 3 | [10 empty] | location 6
Input
| Gas Flow_MMSCFD | Oil_bpd | Water_bpd | FWHP_psig | Temperature_F | FlowPatternGasLiquid | FroudeNumberGas | FroudeNumberLiquid | HoldupFractionLiquid | Pressure | ReynoldsNumber | SuperficialVelocityGas | SuperficialVelocityLiquid | SurfaceTensionLiquidInSitu | Temperature | ViscosityLiquidInSitu | FlowPatternGasLiquid | FroudeNumberGas | FroudeNumberLiquid | HoldupFractionLiquid | Pressure | ReynoldsNumber | SuperficialVelocityGas | SuperficialVelocityLiquid | SurfaceTensionLiquidInSitu | Temperature | ViscosityLiquidInSitu | FINAL PRESS | FINAL TEMP
2020-01-01 | 1.82 | 500 | 4505 | 5592 | 230 | 9 | 0 | 0.79934 | 1 | 5585.2511 | 373913.5963 | 0 | 2.9267 | 1e-08 | 227.1254 | 0.25586 | 4 | 0.065747 | 0.8351 | 0.8685 | 3409.1797 | 399964.2146 | 0.4288 | 2.6662 | 0.013623 | 218.3883 | 0.27291 | 2068.5813 | 212.6657
2020-01-02 | 2.04 | 486 | 3459 | 5486 | 230 | 9 | 0 | 0.67584 | 1 | 5481.2873 | 307393.5732 | 0 | 2.4745 | 1e-08 | 226.3962 | 0.25013 | 4 | 0.08213 | 0.67225 | 0.81349 | 3425.5705 | 337764.9892 | 0.52274 | 2.1336 | 0.012795 | 215.6579 | 0.27595 | 2175.3571 | 208.7336
2020-01-03 | 2.02 | 486 | 2987 | 5442 | 230 | 9 | 0 | 0.61139 | 1 | 5438.1575 | 274430.6178 | 0 | 2.2385 | 1e-08 | 225.9281 | 0.24825 | 4 | 0.08087 | 0.60115 | 0.8005 | 3428.2558 | 302292.3271 | 0.5095 | 1.903 | 0.01237 | 214.0623 | 0.27747 | 2209.6076 | 206.522
2020-01-04 | 1.94 | 475 | 2507 | 5290 | 230 | 9 | 0 | 0.54099 | 1 | 5287.0026 | 239280.8341 | 0 | 1.9808 | 1e-08 | 225.2986 | 0.24607 | 4 | 0.078861 | 0.51949 | 0.78007 | 3330.623 | 265801.6845 | 0.50532 | 1.6515 | 0.012645 | 211.8775 | 0.28012 | 2154.8521 | 203.4961
2020-01-05 | 1.94 | 482 | 2027 | 5247 | 230 | 9 | 0 | 0.47767 | 1 | 5244.6927 | 206831.5243 | 0 | 1.7489 | 1e-08 | 224.4472 | 0.24237 | 4 | 0.077738 | 0.4516 | 0.76266 | 3360.4637 | 228902.9434 | 0.48527 | 1.4262 | 0.011643 | 209.0244 | 0.28302 | 2229.6956 | 199.6286
2020-01-06 | 2.1 | 466 | 1523 | 5134 | 230 | 9 | 0 | 0.42249 | 1 | 5132.2916 | 177561.5018 | 0 | 1.5469 | 1e-08 | 223.1347 | 0.23159 | 4 | 0.09058 | 0.3719 | 0.70122 | 3389.416 | 199472.1552 | 0.54474 | 1.1631 | 0.010433 | 204.489 | 0.2877 | 2348.2389 | 193.4488
2020-01-07 | 2.04 | 482 | 1307 | 5025 | 230 | 9 | 0 | 0.39152 | 1 | 5023.5462 | 162263.2947 | 0 | 1.4335 | 1e-08 | 222.3908 | 0.22911 | 4 | 0.08626 | 0.34226 | 0.6956 | 3325.0838 | 180986.7994 | 0.52001 | 1.0711 | 0.010139 | 202.0061 | 0.28976 | 2314.2635 | 190.0996
2020-01-08 | 1.82 | 490 | 1055 | 4934 | 230 | 9 | 0 | 0.34134 | 1 | 4932.88 | 139131.1688 | 0 | 1.2498 | 1e-08 | 221.131 | 0.22967 | 4 | 0.07178 | 0.30495 | 0.71346 | 3257.2622 | 150929.6998 | 0.43332 | 0.95467 | 0.0096542 | 198.2035 | 0.29343 | 2260.0419 | 185.1211
2020-01-09 | 1.86 | 488 | 886 | 4731 | 230 | 9 | 0 | 0.32379 | 1 | 4730.0306 | 130287.061 | 0 | 1.1855 | 1e-08 | 220.1649 | 0.22211 | 4 | 0.077843 | 0.27374 | 0.67304 | 3138.0855 | 142560.9695 | 0.47602 | 0.85993 | 0.009601 | 194.7412 | 0.29822 | 2199.5477 | 180.4183
2020-01-10 | 1.98 | 484 | 791 | 4609 | 230 | 9 | 0 | 0.32203 | 1 | 4608.0859 | 129081.7749 | 0 | 1.1791 | 1e-08 | 219.5852 | 0.2131 | 4 | 0.087932 | 0.25669 | 0.63117 | 3092.4211 | 142670.9773 | 0.53602 | 0.80567 | 0.009335 | 192.5093 | 0.30068 | 2203.5388 | 177.376
2020-01-11 | 1.82 | 472 | 726 | 4474 | 230 | 10 | 0.014133 | 0.38026 | 0.94048 | 4473.2912 | 121629.25 | 0.058741 | 1.0447 | 0.0046699 | 218.8855 | 0.22097 | 4 | 0.08051 | 0.23864 | 0.6317 | 2961.6831 | 131851.1553 | 0.50951 | 0.75631 | 0.0098781 | 190.3351 | 0.30541 | 2083.0765 | 174.5883
2020-01-12 | 2.2 | 480 | 590 | 4360 | 230 | 10 | 0.04464 | 0.37327 | 0.84824 | 4359.2966 | 132821.39 | 0.17471 | 0.99803 | 0.0041684 | 218.0743 | 0.20975 | 4 | 0.10679 | 0.22331 | 0.55249 | 3001.1361 | 141259.6668 | 0.64478 | 0.69911 | 0.008431 | 187.0317 | 0.3048 | 2208.3828 | 170.0345
2020-01-13 | 2.196 | 470.8 | 579 | 4352.5 | 230 | 10 | 0.047012 | 0.36686 | 0.84043 | 4351.8105 | 132066.3648 | 0.18361 | 0.97994 | 0.0041822 | 217.8937 | 0.20963 | 4 | 0.1073 | 0.21915 | 0.54703 | 3001.3682 | 140107.4312 | 0.64695 | 0.68585 | 0.0084134 | 186.5201 | 0.30574 | 2212.6067 | 169.3913
2020-01-14 | 2.113 | 481.6 | 591 | 4357 | 230 | 10 | 0.040584 | 0.36647 | 0.85608 | 4356.3174 | 129046.0167 | 0.16057 | 0.9848 | 0.0041322 | 217.9994 | 0.21226 | 4 | 0.10075 | 0.22313 | 0.56616 | 2979.0021 | 136874.878 | 0.61396 | 0.70028 | 0.0085708 | 186.8938 | 0.30558 | 2176.5027 | 169.8969
2020-01-15 | 2.089 | 497.3 | 588 | 4317.5 | 230 | 10 | 0.043474 | 0.35941 | 0.84608 | 4316.8137 | 129024.9336 | 0.17416 | 0.97138 | 0.0040122 | 218.0703 | 0.21541 | 4 | 0.09869 | 0.22541 | 0.57203 | 2935.5782 | 136395.1704 | 0.60922 | 0.70984 | 0.0086784 | 186.9391 | 0.30559 | 2133.6486 | 169.9214
2020-01-16 | 1.805 | 497.1 | 579 | 4227 | 230 | 10 | 0.036935 | 0.32708 | 0.85197 | 4226.387 | 117332.7478 | 0.15421 | 0.90039 | 0.0039207 | 217.678 | 0.22569 | 4 | 0.081604 | 0.21799 | 0.60551 | 2792.9803 | 123050.9421 | 0.53038 | 0.69539 | 0.0095733 | 185.9227 | 0.31088 | 1969.7574 | 168.6652
2020-01-17 | 2.121 | 458.9 | 619 | 4231.5 | 230 | 10 | 0.06425 | 0.33025 | 0.78675 | 4230.7878 | 134094.9071 | 0.26463 | 0.90372 | 0.0044169 | 218.1978 | 0.22323 | 4 | 0.10514 | 0.21672 | 0.54073 | 2870.07 | 142923.3682 | 0.66801 | 0.68752 | 0.0096465 | 187.2474 | 0.30912 | 2083.7097 | 170.3171
2020-01-18 | 1.878 | 462.7 | 612 | 4113 | 230 | 9 | 0.060552 | 0.29945 | 0.78039 | 4112.3462 | 125136.8456 | 0.26032 | 0.8347 | 0.0042821 | 217.9326 | 0.23394 | 4 | 0.090833 | 0.21105 | 0.5646 | 2713.8386 | 132194.3664 | 0.60803 | 0.67796 | 0.010664 | 186.45 | 0.31371 | 1915.8634 | 169.2499
2020-01-19 | 2.154 | 493.4 | 602 | 4143.5 | 230 | 10 | 0.074509 | 0.3195 | 0.76005 | 4142.7631 | 137530.359 | 0.31191 | 0.88053 | 0.0041167 | 218.3438 | 0.22774 | 4 | 0.10664 | 0.22103 | 0.5393 | 2797.6787 | 145463.3998 | 0.68855 | 0.70397 | 0.0096469 | 187.2013 | 0.30857 | 2024.1059 | 170.1072
2020-01-20 | 1.95 | 451.2 | 588 | 4022 | 230 | 9 | 0.080742 | 0.2701 | 0.72163 | 4021.338 | 129970.3002 | 0.35432 | 0.75934 | 0.0042822 | 217.7138 | 0.24009 | 4 | 0.097723 | 0.20346 | 0.53499 | 2669.0373 | 135767.9024 | 0.65996 | 0.65491 | 0.010819 | 185.4674 | 0.31593 | 1897.2349 | 167.9198
2020-01-21 | 1.846 | 482 | 594 | 4013.5 | 230 | 9 | 0.06371 | 0.28937 | 0.7679 | 4012.8513 | 124655.4138 | 0.27849 | 0.81222 | 0.004116 | 217.8923 | 0.23744 | 4 | 0.089458 | 0.21024 | 0.56341 | 2622.624 | 131472.1997 | 0.61506 | 0.67944 | 0.010951 | 185.9389 | 0.31517 | 1834.5139 | 168.5381
2020-01-22 | 2.123 | 475.8 | 598 | 4035 | 230 | 9 | 0.090966 | 0.28239 | 0.70927 | 4034.2681 | 139328.1123 | 0.3955 | 0.79086 | 0.0042061 | 218.1978 | 0.23781 | 4 | 0.10762 | 0.21258 | 0.52245 | 2707.3269 | 146083.0635 | 0.71514 | 0.6817 | 0.010365 | 186.5892 | 0.31218 | 1947.2696 | 169.2364
2020-01-23 | 1.899 | 459.5 | 614 | 3896.5 | 230 | 9 | 0.076697 | 0.26837 | 0.72809 | 3895.8214 | 131285.3243 | 0.35661 | 0.77198 | 0.0048176 | 218.0581 | 0.24271 | 4 | 0.096517 | 0.20507 | 0.53127 | 2539.2182 | 139380.2473 | 0.68443 | 0.66716 | 0.011929 | 186.1869 | 0.31721 | 1772.2585 | 168.7886
2020-01-24 | 1.755 | 461.3 | 581 | 3910 | 230 | 9 | 0.062687 | 0.26882 | 0.75885 | 3909.3902 | 120985.3138 | 0.28829 | 0.77002 | 0.0045648 | 217.524 | 0.2409 | 4 | 0.08659 | 0.20006 | 0.55445 | 2524.9856 | 127789.9115 | 0.61591 | 0.65129 | 0.011757 | 184.8137 | 0.31953 | 1744.4363 | 167.1052
2020-01-25 | 1.931 | 452.1 | 617 | 3895.5 | 230 | 9 | 0.081163 | 0.26437 | 0.71683 | 3894.8122 | 133350.0269 | 0.37836 | 0.76123 | 0.004898 | 218.072 | 0.24352 | 4 | 0.099017 | 0.20403 | 0.52357 | 2547.7785 | 141409.7228 | 0.70024 | 0.66338 | 0.011956 | 186.2274 | 0.31724 | 1784.7677 | 168.8415
2020-01-26 | 2.028 | 470.9 | 574 | 3815 | 230 | 9 | 0.089355 | 0.25827 | 0.6965 | 3814.3035 | 137187.8395 | 0.42306 | 0.74804 | 0.0048992 | 217.9078 | 0.24249 | 4 | 0.10578 | 0.20183 | 0.50362 | 2515.4108 | 144832.2559 | 0.74783 | 0.65621 | 0.011526 | 185.2268 | 0.31771 | 1777.2082 | 167.413
2020-01-27 | 2.004 | 478.6 | 607 | 3765.5 | 230 | 9 | 0.086559 | 0.26295 | 0.70463 | 3764.7771 | 139144.1649 | 0.42024 | 0.76868 | 0.005216 | 218.3096 | 0.24402 | 4 | 0.10507 | 0.20628 | 0.50561 | 2453.9668 | 148707.2812 | 0.76243 | 0.6743 | 0.012262 | 186.3143 | 0.31741 | 1713.0743 | 168.7416
2020-01-28 | 2.06 | 477.4 | 614 | 3771 | 230 | 9 | 0.091628 | 0.26277 | 0.69505 | 3770.2545 | 142654.2135 | 0.44438 | 0.76786 | 0.0052496 | 218.4301 | 0.24429 | 4 | 0.10875 | 0.20757 | 0.49868 | 2469.2095 | 152476.2547 | 0.78514 | 0.67782 | 0.012203 | 186.6321 | 0.31662 | 1732.0772 | 169.1364
2020-01-29 | 1.956 | 462.2 | 595 | 3692.5 | 230 | 9 | 0.087072 | 0.24933 | 0.6947 | 3691.8044 | 137401.4782 | 0.43456 | 0.73605 | 0.0055845 | 218.042 | 0.24641 | 4 | 0.10408 | 0.19883 | 0.49566 | 2393.707 | 146805.2696 | 0.77004 | 0.65246 | 0.012803 | 185.4701 | 0.32035 | 1660.1636 | 167.6348
2020-01-30 | 1.973 | 438 | 592 | 3652 | 230 | 9 | 0.093235 | 0.2357 | 0.67328 | 3651.3101 | 139347.3591 | 0.47395 | 0.70026 | 0.0059528 | 217.8611 | 0.24896 | 4 | 0.10704 | 0.19231 | 0.47868 | 2375.0449 | 148525.9578 | 0.79698 | 0.63184 | 0.013182 | 184.9497 | 0.32225 | 1650.1938 | 166.9648
2020-01-31 | 1.829 | 457.7 | 577 | 3654.5 | 230 | 9 | 0.077934 | 0.24395 | 0.70949 | 3653.8568 | 129896.6646 | 0.39383 | 0.72329 | 0.0056704 | 217.6713 | 0.247 | 4 | 0.096626 | 0.19336 | 0.50587 | 2339.78 | 138729.3006 | 0.72799 | 0.63676 | 0.013153 | 184.4512 | 0.32324 | 1600.9976 | 166.3768
2020-02-01 | 1.745 | 463.5 | 576 | 3548 | 230 | 9 | 0.073393 | 0.23887 | 0.71546 | 3547.3732 | 127514.283 | 0.38417 | 0.71666 | 0.0061269 | 217.6516 | 0.24921 | 4 | 0.09327 | 0.19125 | 0.50497 | 2230.4674 | 137513.5299 | 0.73197 | 0.63458 | 0.014004 | 184.1286 | 0.32558 | 1494.8103 | 165.9402
2020-02-02 | 1.941 | 446.3 | 563 | 3550.5 | 230 | 9 | 0.092102 | 0.22852 | 0.66886 | 3549.833 | 137751.9603 | 0.48047 | 0.68484 | 0.0061816 | 217.6129 | 0.24974 | 4 | 0.10652 | 0.188 | 0.47032 | 2294.9037 | 146988.7055 | 0.81168 | 0.62042 | 0.01341 | 183.839 | 0.32478 | 1581.9497 | 165.5041
2020-02-03 | 1.758 | 438 | 577 | 3441 | 230 | 9 | 0.080023 | 0.22369 | 0.68934 | 3440.3731 | 130710.6413 | 0.43633 | 0.67996 | 0.0068465 | 217.5229 | 0.25272 | 3 | 0.097396 | 0.184 | 0.48123 | 2159.0511 | 141556.3405 | 0.7843 | 0.61328 | 0.014929 | 183.61 | 0.32823 | 1438.6266 | 165.2284
2020-02-04 | 2.094 | 467.8 | 586 | 3419.5 | 230 | 9 | 0.10426 | 0.23115 | 0.64735 | 3418.7462 | 151276.1149 | 0.56784 | 0.70236 | 0.0067778 | 218.2871 | 0.25129 | 3 | 0.11914 | 0.19412 | 0.45497 | 2209.6515 | 163356.3737 | 0.93497 | 0.64411 | 0.014056 | 185.1585 | 0.32311 | 1520.0088 | 166.9645
2020-02-05 | 1.91 | 439.6 | 593 | 3437 | 230 | 9 | 0.092052 | 0.22491 | 0.66587 | 3436.3136 | 140784.8769 | 0.5029 | 0.68408 | 0.006965 | 217.9132 | 0.25289 | 3 | 0.10756 | 0.18779 | 0.46699 | 2188.1335 | 152310.6031 | 0.85618 | 0.62467 | 0.014751 | 184.5389 | 0.32585 | 1480.7484 | 166.3273
2020-02-06 | 1.986 | 453.4 | 593 | 3382.5 | 230 | 9 | 0.097608 | 0.22652 | 0.65591 | 3381.7789 | 146419.8253 | 0.54102 | 0.69204 | 0.0071142 | 218.1425 | 0.25292 | 3 | 0.1134 | 0.19026 | 0.45992 | 2158.3423 | 158927.2513 | 0.90994 | 0.63375 | 0.014807 | 184.8758 | 0.32514 | 1463.4815 | 166.6428
2020-02-07 | 2.043 | 468.1 | 587 | 3279 | 230 | 9 | 0.10262 | 0.22545 | 0.64477 | 3278.2498 | 151865.8689 | 0.58547 | 0.69472 | 0.0074632 | 218.316 | 0.25367 | 3 | 0.11928 | 0.19085 | 0.45139 | 2086.431 | 165832.5211 | 0.97862 | 0.63812 | 0.015188 | 184.9249 | 0.32559 | 1409.2172 | 166.5518
2020-02-08 | 1.779 | 459.9 | 597 | 3327.5 | 230 | 9 | 0.081252 | 0.22845 | 0.68953 | 3326.8329 | 135782.4692 | 0.46013 | 0.70243 | 0.0073563 | 218.0161 | 0.25377 | 3 | 0.10087 | 0.18891 | 0.47906 | 2060.2737 | 149353.8601 | 0.84185 | 0.63339 | 0.015812 | 184.6282 | 0.32754 | 1351.282 | 166.3534
2020-02-09 | 1.735 | 471.7 | 586 | 3223 | 230 | 9 | 0.078961 | 0.22583 | 0.69171 | 3222.3419 | 134766.4969 | 0.46109 | 0.70053 | 0.0077288 | 217.9908 | 0.25488 | 3 | 0.1002 | 0.18735 | 0.47912 | 1967.2474 | 149696.724 | 0.86559 | 0.63157 | 0.01639 | 184.1811 | 0.32941 | 1267.8167 | 165.7202
2020-02-10 | 1.691 | 465.5 | 588 | 3168.5 | 230 | 9 | 0.077368 | 0.22178 | 0.69198 | 3167.853 | 133618.4286 | 0.46041 | 0.69161 | 0.0080995 | 217.934 | 0.25625 | 3 | 0.098942 | 0.18485 | 0.479 | 1914.1411 | 149344.127 | 0.87357 | 0.62519 | 0.017033 | 183.9613 | 0.33081 | 1217.4809 | 165.4512
2020-02-11 | 1.848 | 424.2 | 598 | 3155 | 230 | 9 | 0.093587 | 0.20916 | 0.64834 | 3154.3155 | 144432.0425 | 0.56159 | 0.65373 | 0.0086219 | 217.9087 | 0.25828 | 3 | 0.11099 | 0.17929 | 0.45325 | 1953.3667 | 159736.6132 | 0.9646 | 0.60496 | 0.017236 | 183.9209 | 0.33075 | 1275.2145 | 165.3789
2020-02-12 | 1.884 | 430 | 585 | 3143.5 | 230 | 9 | 0.096238 | 0.20839 | 0.64221 | 3142.8109 | 145888.4364 | 0.57726 | 0.65124 | 0.0085296 | 217.8642 | 0.25796 | 3 | 0.1134 | 0.17888 | 0.44941 | 1955.8517 | 160888.4908 | 0.98166 | 0.6032 | 0.016943 | 183.6316 | 0.33095 | 1284.1289 | 164.9669
2020-02-13 | 1.9 | 439.8 | 563 | 3065 | 230 | 9 | 0.09838 | 0.20502 | 0.63421 | 3064.3126 | 147226.4128 | 0.60084 | 0.64382 | 0.0087017 | 217.7613 | 0.25842 | 3 | 0.11616 | 0.17669 | 0.44355 | 1902.8304 | 162731.0994 | 1.0217 | 0.59725 | 0.017025 | 182.9348 | 0.33253 | 1245.5576 | 163.9958
2020-02-14 | 1.716 | 416.6 | 566 | 3010.5 | 230 | 9 | 0.087079 | 0.19766 | 0.65044 | 3009.8742 | 137641.8397 | 0.54531 | 0.62477 | 0.0092897 | 217.3733 | 0.26058 | 3 | 0.10585 | 0.16989 | 0.45404 | 1821.771 | 153580.0903 | 0.96563 | 0.57727 | 0.018372 | 182.1285 | 0.33611 | 1154.7813 | 163.0356
2020-02-15 | 1.813 | 431.3 | 571 | 2993 | 230 | 9 | 0.093607 | 0.20167 | 0.64019 | 2992.3313 | 144546.4077 | 0.58772 | 0.63787 | 0.0092677 | 217.7061 | 0.26 | 3 | 0.11265 | 0.17394 | 0.44604 | 1825.2971 | 161554.3705 | 1.0241 | 0.59074 | 0.018117 | 182.7987 | 0.33431 | 1169.4455 | 163.806
2020-02-16 | 1.709 | 413.1 | 576 | 2983.5 | 230 | 9 | 0.087212 | 0.19726 | 0.64968 | 2982.8681 | 138768.3815 | 0.55225 | 0.62526 | 0.0095718 | 217.4675 | 0.26118 | 3 | 0.10636 | 0.16996 | 0.45276 | 1795.8285 | 155666.9002 | 0.98177 | 0.57843 | 0.018851 | 182.3956 | 0.33608 | 1131.0859 | 163.3625
2020-02-17 | 1.705 | 432.9 | 582 | 2947 | 230 | 9 | 0.085961 | 0.20258 | 0.6565 | 2946.3518 | 139904.855 | 0.54993 | 0.64374 | 0.0096318 | 217.7279 | 0.26086 | 3 | 0.10683 | 0.17387 | 0.45498 | 1757.8966 | 158537.0449 | 1.0017 | 0.59301 | 0.019007 | 182.9089 | 0.33527 | 1096.7846 | 163.9762
2020-02-18 | 1.961 | 455.7 | 570 | 2871.5 | 230 | 10 | 0.10556 | 0.20385 | 0.61763 | 2870.7595 | 157642.6475 | 0.68476 | 0.64998 | 0.0097135 | 218.165 | 0.26032 | 3 | 0.12618 | 0.17755 | 0.42726 | 1755.2275 | 178205.9175 | 1.1746 | 0.60497 | 0.018365 | 183.3768 | 0.33335 | 1130.7495 | 164.3409
2020-02-19 | 1.878 | 410.4 | 570 | 2859 | 230 | 9 | 0.10273 | 0.19117 | 0.61167 | 2858.3096 | 153033.7555 | 0.67396 | 0.6112 | 0.010299 | 217.673 | 0.26248 | 3 | 0.12182 | 0.16799 | 0.42544 | 1739.5925 | 172443.3672 | 1.1455 | 0.57315 | 0.019264 | 182.3534 | 0.33636 | 1111.452 | 163.1561
2020-02-20 | 1.694 | 409.2 | 567 | 2780.5 | 230 | 9 | 0.090304 | 0.18865 | 0.63337 | 2779.8646 | 143091.6626 | 0.6088 | 0.60697 | 0.010823 | 217.4155 | 0.2639 | 3 | 0.11162 | 0.16458 | 0.4381 | 1636.7861 | 164221.6879 | 1.0992 | 0.56481 | 0.02049 | 181.6379 | 0.33944 | 1003.7347 | 162.2869
2020-02-21 | 1.85 | 431 | 561 | 2731 | 230 | 10 | 0.10179 | 0.19168 | 0.61203 | 2730.303 | 154539.899 | 0.69197 | 0.61791 | 0.010816 | 217.7885 | 0.26334 | 3 | 0.12376 | 0.16833 | 0.42172 | 1629.8123 | 177525.1825 | 1.2159 | 0.57751 | 0.020017 | 182.1232 | 0.3379 | 1020.1916 | 162.7591
2020-02-22 | 1.886 | 413.8 | 545.4 | 2736.8 | 230 | 10 | 0.10577 | 0.18496 | 0.59793 | 2736.1134 | 155672.7499 | 0.71695 | 0.59585 | 0.010824 | 217.4956 | 0.26375 | 3 | 0.1262 | 0.16347 | 0.41457 | 1651.617 | 176945.9488 | 1.2258 | 0.56006 | 0.019793 | 181.3191 | 0.33922 | 1046.6833 | 161.7546
2020-02-23 | 1.662 | 435.6 | 564.8 | 2746.5 | 230 | 9 | 0.086769 | 0.19429 | 0.64552 | 2745.8604 | 141682.3185 | 0.58946 | 0.62621 | 0.010737 | 217.6039 | 0.26345 | 3 | 0.10999 | 0.1683 | 0.4437 | 1595.9555 | 164376.4747 | 1.1009 | 0.57871 | 0.020526 | 181.9228 | 0.33918 | 964.7919 | 162.5753
2020-02-24 | 1.898 | 404.4 | 513.2 | 2720.3 | 230 | 10 | 0.10807 | 0.17733 | 0.58525 | 2719.639 | 154491.8292 | 0.7328 | 0.57131 | 0.010722 | 217.0345 | 0.26416 | 3 | 0.12735 | 0.15737 | 0.40856 | 1654.6671 | 173778.0634 | 1.2295 | 0.53874 | 0.019406 | 179.8786 | 0.34181 | 1057.3373 | 159.8963
2020-02-25 | 1.915 | 430.2 | 525.5 | 2671.1 | 230 | 10 | 0.10858 | 0.18446 | 0.59066 | 2670.4046 | 158281.443 | 0.74686 | 0.59619 | 0.010857 | 217.4894 | 0.2638 | 3 | 0.1301 | 0.16307 | 0.40842 | 1608.1173 | 180668.0547 | 1.2814 | 0.55964 | 0.019698 | 180.8536 | 0.34029 | 1018.2021 | 161.0354
2020-02-26 | 1.791 | 440.9 | 522.9 | 2639.9 | 230 | 10 | 0.0991 | 0.18622 | 0.61019 | 2639.2386 | 150616.4166 | 0.6892 | 0.60331 | 0.010928 | 217.3982 | 0.26408 | 3 | 0.12217 | 0.1632 | 0.41998 | 1556.242 | 173926.553 | 1.2326 | 0.56168 | 0.020146 | 180.5857 | 0.34171 | 960.074 | 160.6935
2020-02-27 | 1.827 | 403.7 | 484.3 | 2657.6 | 230 | 10 | 0.10433 | 0.17154 | 0.58491 | 2656.9785 | 149477.7124 | 0.71885 | 0.55463 | 0.010831 | 216.5703 | 0.26497 | 3 | 0.12412 | 0.15195 | 0.40904 | 1600.6844 | 168426.0489 | 1.2218 | 0.52146 | 0.019602 | 178.3602 | 0.34544 | 1010.2081 | 157.9007
2020-02-28 | 1.823 | 423.5 | 485.7 | 2622.4 | 230 | 10 | 0.10355 | 0.17593 | 0.59033 | 2621.7648 | 150507.9659 | 0.72039 | 0.57004 | 0.010829 | 216.8101 | 0.26463 | 3 | 0.12483 | 0.15518 | 0.41031 | 1566.5283 | 171171.7159 | 1.2464 | 0.53343 | 0.019685 | 178.7896 | 0.34489 | 980.7221 | 158.3708
2020-02-29 | 1.739 | 431.3 | 479.1 | 2663.2 | 230 | 10 | 0.095736 | 0.17821 | 0.60899 | 2662.597 | 142551.0685 | 0.6567 | 0.57561 | 0.010423 | 216.6331 | 0.26407 | 3 | 0.11701 | 0.15578 | 0.42377 | 1581.9167 | 161806.0024 | 1.1609 | 0.5351 | 0.019333 | 178.4504 | 0.34543 | 981.042 | 157.9826
2020-03-01 | 1.955 | 422.1 | 488.5 | 2610.9 | 230 | 10 | 0.1141 | 0.17541 | 0.56965 | 2610.2187 | 160548.9044 | 0.79555 | 0.56863 | 0.010932 | 217.0491 | 0.26449 | 3 | 0.13496 | 0.15603 | 0.39608 | 1581.7396 | 181861.0372 | 1.3358 | 0.53582 | 0.019509 | 179.2747 | 0.34341 | 1009.9743 | 158.9289
2020-03-02 | 1.812 | 414.9 | 469.9 | 2582.7 | 230 | 10 | 0.10434 | 0.17049 | 0.58216 | 2582.0808 | 150037.167 | 0.73417 | 0.55374 | 0.01101 | 216.5125 | 0.26538 | 3 | 0.1255 | 0.15085 | 0.40564 | 1540.0081 | 170494.5239 | 1.2655 | 0.51916 | 0.019831 | 177.8235 | 0.34709 | 962.1488 | 157.1413
2020-03-03 | 1.768 | 413.7 | 476.2 | 2619.5 | 230 | 10 | 0.10009 | 0.1721 | 0.59311 | 2618.8944 | 146052.6648 | 0.69727 | 0.55777 | 0.010868 | 216.4879 | 0.26515 | 3 | 0.12099 | 0.15169 | 0.4135 | 1558.5841 | 165782.5503 | 1.2123 | 0.52166 | 0.019802 | 177.9848 | 0.34674 | 969.3334 | 157.3905
2020-03-04 | 1.804 | 397.5 | 447.6 | 2600.2 | 230 | 10 | 0.10471 | 0.16334 | 0.5736 | 2599.6112 | 147023.9369 | 0.73086 | 0.52963 | 0.010846 | 215.9723 | 0.26576 | 3 | 0.12414 | 0.14499 | 0.40363 | 1564.6669 | 164751.4858 | 1.2342 | 0.49817 | 0.019477 | 176.4235 | 0.34943 | 985.9484 | 155.382
2020-03-05 | 1.68 | 367.3 | 428 | 2581 | 230 | 10 | 0.097571 | 0.15268 | 0.57527 | 2580.476 | 137594.6126 | 0.68683 | 0.49593 | 0.011152 | 215.0719 | 0.26757 | 3 | 0.11602 | 0.13573 | 0.40853 | 1537.636 | 153113.0318 | 1.1678 | 0.46704 | 0.020014 | 174.1928 | 0.35546 | 953.1847 | 152.7152
2020-03-06 | 1.736 | 362 | 450.4 | 2526.8 | 230 | 10 | 0.103 | 0.15324 | 0.5643 | 2526.2399 | 145729.6097 | 0.74125 | 0.50009 | 0.011883 | 215.5279 | 0.26827 | 3 | 0.12271 | 0.13722 | 0.39778 | 1497.1269 | 164601.1496 | 1.2623 | 0.47331 | 0.020964 | 175.3324 | 0.35347 | 926.4562 | 154.1359
2020-03-07 | 1.932 | 399.8 | 415.8 | 2482.6 | 230 | 10 | 0.11776 | 0.15636 | 0.53799 | 2481.9811 | 158428.0755 | 0.84686 | 0.51018 | 0.011161 | 215.8355 | 0.2666 | 3 | 0.13793 | 0.14039 | 0.37936 | 1502.9687 | 177391.5146 | 1.3985 | 0.48345 | 0.019375 | 175.2407 | 0.35207 | 960.4586 | 153.7583
2020-03-08 | 1.769 | 373.6 | 435.2 | 2562.3 | 230 | 10 | 0.10439 | 0.15471 | 0.56349 | 2561.7392 | 145213.1296 | 0.73865 | 0.50308 | 0.011267 | 215.4622 | 0.26725 | 3 | 0.12326 | 0.13816 | 0.39885 | 1536.3863 | 162156.9387 | 1.2405 | 0.47539 | 0.019989 | 175.0526 | 0.35316 | 963.4287 | 153.7172
2020-03-09 | 1.905 | 377.4 | 378.5 | 2543.1 | 230 | 10 | 0.11623 | 0.14689 | 0.52948 | 2542.537 | 150811.8409 | 0.81503 | 0.47673 | 0.010538 | 214.8508 | 0.26657 | 3 | 0.13304 | 0.13225 | 0.38117 | 1566.3667 | 163636.1703 | 1.3021 | 0.45353 | 0.018349 | 172.7579 | 0.35652 | 1015.7979 | 150.666
2020-03-10 | 1.921 | 396.2 | 372.9 | 2438.9 | 230 | 10 | 0.11891 | 0.1484 | 0.52422 | 2438.315 | 155780.1085 | 0.85991 | 0.48477 | 0.010883 | 215.1053 | 0.26713 | 3 | 0.13831 | 0.13354 | 0.374 | 1481.896 | 171977.7061 | 1.4042 | 0.45995 | 0.018752 | 172.8242 | 0.35735 | 950.7012 | 150.6743
2020-03-11 | 1.977 | 379 | 380.3 | 2464.6 | 230 | 10 | 0.12353 | 0.14569 | 0.51341 | 2464.0034 | 159750.7838 | 0.88838 | 0.47536 | 0.011055 | 215.1134 | 0.26735 | 3 | 0.14178 | 0.13205 | 0.36797 | 1513.0938 | 175083.8246 | 1.4205 | 0.45411 | 0.018858 | 173.0777 | 0.35644 | 982.4558 | 151.0189
2020-03-12 | 1.933 | 391.8 | 392.7 | 2417.4 | 230 | 10 | 0.12021 | 0.14962 | 0.52357 | 2416.7953 | 159528.268 | 0.87977 | 0.48994 | 0.011391 | 215.4231 | 0.26768 | 3 | 0.14061 | 0.13497 | 0.37094 | 1459.9962 | 178139.8629 | 1.448 | 0.46564 | 0.019505 | 173.7696 | 0.35595 | 932.1227 | 151.9018
2020-03-13 | 1.709 | 386.6 | 356.1 | 2397.2 | 230 | 10 | 0.10382 | 0.143 | 0.54497 | 2396.6928 | 140300.1099 | 0.76197 | 0.46851 | 0.011074 | 214.2208 | 0.26886 | 3 | 0.12389 | 0.12755 | 0.3897 | 1416.4792 | 155884.2515 | 1.2979 | 0.44087 | 0.019417 | 170.5062 | 0.36451 | 875.1509 | 147.8417
2020-03-14 | 1.666 | 371.3 | 364.5 | 2402.9 | 230 | 10 | 0.10096 | 0.1407 | 0.54831 | 2402.4072 | 137761.065 | 0.74289 | 0.46122 | 0.011396 | 214.0614 | 0.2696 | 3 | 0.12078 | 0.12564 | 0.39247 | 1412.1461 | 153329.2647 | 1.2719 | 0.4345 | 0.01999 | 170.362 | 0.36546 | 865.357 | 147.7402
2020-03-15 | 1.662 | 375.1 | 330.9 | 2451.7 | 230 | 10 | 0.099957 | 0.13796 | 0.54671 | 2451.2349 | 132520.3898 | 0.71744 | 0.44997 | 0.010451 | 213.3822 | 0.26854 | 3 | 0.11775 | 0.12281 | 0.39682 | 1464.3144 | 143794.1325 | 1.2009 | 0.42322 | 0.018496 | 168.4465 | 0.36796 | 910.9661 | 145.3386
2020-03-16 | 1.918 | 336.9 | 324.2 | 2438.5 | 230 | 10 | 0.1228 | 0.12695 | 0.48698 | 2437.9826 | 152116.8016 | 0.88422 | 0.41434 | 0.010961 | 213.3651 | 0.26947 | 3 | 0.13802 | 0.11643 | 0.3606 | 1511.7253 | 160995.6599 | 1.3695 | 0.39995 | 0.018373 | 168.291 | 0.36677 | 988.7583 | 145.0691
2020-03-17 | 1.854 | 355.7 | 323.6 | 2367.3 | 230 | 10 | 0.11829 | 0.13021 | 0.49819 | 2366.785 | 149984.7543 | 0.87063 | 0.42685 | 0.01115 | 213.5213 | 0.26986 | 3 | 0.13598 | 0.11843 | 0.3647 | 1438.5299 | 161882.378 | 1.3966 | 0.40846 | 0.018832 | 168.3186 | 0.36806 | 921.331 | 145.0872
2020-03-18 | 1.87 | 338.5 | 301 | 2364 | 230 | 10 | 0.121 | 0.12281 | 0.48158 | 2363.5049 | 149570.6018 | 0.88793 | 0.40235 | 0.011021 | 212.8169 | 0.2705 | 3 | 0.13712 | 0.11252 | 0.35854 | 1451.2305 | 158482.5801 | 1.3923 | 0.38755 | 0.018409 | 166.3839 | 0.37156 | 939.3457 | 142.6758
2020-03-19 | 1.926 | 336.3 | 305.4 | 2357.8 | 230 | 10 | 0.12563 | 0.12268 | 0.47331 | 2357.2855 | 154709.9383 | 0.9246 | 0.40216 | 0.011182 | 213.0405 | 0.27051 | 3 | 0.1418 | 0.11291 | 0.35226 | 1454.5504 | 163954.489 | 1.438 | 0.38883 | 0.018503 | 166.9433 | 0.37023 | 948.4385 | 143.3493
2020-03-20 | 1.602 | 323.1 | 319.8 | 2297.6 | 230 | 10 | 0.10141 | 0.12101 | 0.5161 | 2297.1681 | 133786.6142 | 0.77053 | 0.39915 | 0.012131 | 212.2638 | 0.27332 | 3 | 0.12005 | 0.10948 | 0.37925 | 1339.8707 | 146525.2464 | 1.3002 | 0.37972 | 0.020749 | 165.3773 | 0.37819 | 813.2174 | 141.6351
2020-03-21 | 1.599 | 337.9 | 284.2 | 2359.3 | 230 | 10 | 0.099725 | 0.12058 | 0.51899 | 2358.8923 | 127362.0973 | 0.73268 | 0.39513 | 0.01077 | 211.5605 | 0.27189 | 3 | 0.11626 | 0.10845 | 0.38688 | 1402.1755 | 135585.3166 | 1.2093 | 0.37456 | 0.018704 | 163.3308 | 0.38041 | 865.9216 | 139.0149
2020-03-22 | 1.795 | 336.7 | 251.6 | 2342.1 | 230 | 10 | 0.11679 | 0.1152 | 0.47486 | 2341.66 | 140076.6471 | 0.85171 | 0.37695 | 0.010173 | 211.3615 | 0.27088 | 3 | 0.13134 | 0.10531 | 0.36211 | 1441.0847 | 144668.4922 | 1.3231 | 0.36237 | 0.017137 | 162.1593 | 0.37985 | 931.5558 | 137.4054
2020-03-23 | 1.651 | 336.4 | 254.9 | 2288.9 | 230 | 10 | 0.10624 | 0.11484 | 0.49363 | 2288.4916 | 131541.8606 | 0.79253 | 0.37745 | 0.010603 | 210.9841 | 0.27259 | 3 | 0.12256 | 0.10394 | 0.37334 | 1368.104 | 138236.4944 | 1.2839 | 0.35927 | 0.018177 | 161.2378 | 0.38528 | 853.6319 | 136.3087
2020-03-24 | 1.627 | 337.2 | 255.3 | 2240.6 | 230 | 10 | 0.10539 | 0.11425 | 0.49333 | 2240.1926 | 131849.0018 | 0.80034 | 0.3768 | 0.01092 | 210.9671 | 0.27344 | 3 | 0.12284 | 0.10336 | 0.37178 | 1323.245 | 140015.454 | 1.3173 | 0.35812 | 0.018657 | 161.0178 | 0.3871 | 815.5295 | 136.0695
2020-03-25 | 1.523 | 330 | 229.7 | 2264.4 | 230 | 10 | 0.097228 | 0.10949 | 0.5023 | 2264.042 | 120195.8278 | 0.72796 | 0.36014 | 0.010295 | 209.6124 | 0.27418 | 3 | 0.11317 | 0.098497 | 0.38449 | 1333.4555 | 125088.6897 | 1.2002 | 0.3409 | 0.017904 | 157.6354 | 0.39505 | 812.7817 | 132.0028
2020-03-26 | 1.719 | 339.8 | 263.1 | 2292.2 | 230 | 10 | 0.11135 | 0.11677 | 0.48702 | 2291.7662 | 137501.969 | 0.8305 | 0.38379 | 0.010699 | 211.5096 | 0.27194 | 3 | 0.12783 | 0.10606 | 0.36692 | 1380.0769 | 144957.2141 | 1.3327 | 0.36638 | 0.0182 | 162.5629 | 0.38144 | 870.8204 | 137.8902
2020-03-27 | 1.536 | 340.6 | 237.5 | 2261 | 230 | 10 | 0.09768 | 0.11295 | 0.50728 | 2260.629 | 122067.4189 | 0.73328 | 0.37169 | 0.010341 | 210.1352 | 0.27357 | 3 | 0.11441 | 0.10137 | 0.38476 | 1327.6629 | 128317.1061 | 1.2196 | 0.35103 | 0.018017 | 158.8988 | 0.39213 | 807.8522 | 133.511
2020-03-28 | 1.572 | 316.4 | 209.9 | 2184.7 | 230 | 10 | 0.10423 | 0.10227 | 0.47174 | 2184.3402 | 125562.0367 | 0.79775 | 0.33781 | 0.010507 | 208.9529 | 0.27586 | 3 | 0.12009 | 0.09302 | 0.36808 | 1290.7051 | 129374.9307 | 1.2923 | 0.32243 | 0.017868 | 155.4667 | 0.40037 | 793.3732 | 129.3158
2020-03-29 | 1.628 | 289.2 | 223.2 | 2257.5 | 230 | 10 | 0.10805 | 0.098935 | 0.46027 | 2257.1358 | 128466.3121 | 0.81123 | 0.32559 | 0.010845 | 208.9784 | 0.27598 | 3 | 0.12183 | 0.091074 | 0.36297 | 1361.7767 | 130054.2452 | 1.2688 | 0.31458 | 0.018159 | 156.2159 | 0.39772 | 856.3768 | 130.2957
2020-03-30 | 1.644 | 328 | 181.6 | 2167.3 | 230 | 10 | 0.11092 | 0.10067 | 0.45337 | 2166.9329 | 129287.3446 | 0.84309 | 0.33207 | 0.009626 | 208.5808 | 0.27463 | 3 | 0.12579 | 0.091871 | 0.35974 | 1302.2027 | 130653.6677 | 1.33 | 0.31786 | 0.016342 | 153.8847 | 0.4005 | 817.8307 | 127.2227
2020-03-31 | 1.66 | 308.8 | 194 | 2178 | 230 | 10 | 0.1125 | 0.098188 | 0.4467 | 2177.63 | 131501.6903 | 0.8572 | 0.32404 | 0.010214 | 208.6408 | 0.27562 | 3 | 0.12701 | 0.090247 | 0.35551 | 1312.4998 | 132714.331 | 1.3415 | 0.3122 | 0.017095 | 154.4266 | 0.40041 | 827.3789 | 127.9713
2020-04-01 | 1.636 | 296.5 | 186.4 | 2156.8 | 230 | 10 | 0.11176 | 0.094039 | 0.43924 | 2156.4443 | 129871.1602 | 0.85704 | 0.31072 | 0.010344 | 207.982 | 0.27691 | 3 | 0.12598 | 0.086745 | 0.35381 | 1296.5472 | 130187.2635 | 1.3384 | 0.30028 | 0.017224 | 152.7682 | 0.40474 | 814.3938 | 126.0054
2020-04-02 | 1.593 | 323.3 | 147.8 | 2120.6 | 230 | 10 | 0.10902 | 0.094203 | 0.44162 | 2120.2648 | 123908.1804 | 0.83219 | 0.31099 | 0.0089429 | 206.9552 | 0.27564 | 3 | 0.12299 | 0.086036 | 0.36015 | 1270.9892 | 122408.723 | 1.3051 | 0.29778 | 0.015308 | 149.2793 | 0.41018 | 794.0149 | 121.6303
2020-04-03 | 1.789 | 320.1 | 146.2 | 2172.3 | 230 | 10 | 0.12474 | 0.093999 | 0.41338 | 2171.9218 | 137724.2012 | 0.93021 | 0.30894 | 0.0085878 | 207.7925 | 0.27279 | 3 | 0.13644 | 0.087209 | 0.34206 | 1352.6795 | 133579.3768 | 1.3815 | 0.30028 | 0.014369 | 151.4283 | 0.39866 | 885.766 | 124.0325
2020-04-04 | 1.665 | 290.9 | 137.6 | 2109.1 | 230 | 10 | 0.11731 | 0.085365 | 0.40679 | 2108.7654 | 129723.5392 | 0.89583 | 0.28183 | 0.0091225 | 206.0706 | 0.27701 | 3 | 0.12929 | 0.079536 | 0.34461 | 1288.6922 | 124343.7087 | 1.3495 | 0.2748 | 0.015145 | 147.1912 | 0.41352 | 823.9127 | 119.1891
2020-04-05 | 1.601 | 279.7 | 139.9 | 2150.9 | 230 | 10 | 0.11125 | 0.083806 | 0.41597 | 2150.5886 | 122778.6549 | 0.83893 | 0.27603 | 0.0091352 | 205.4227 | 0.27752 | 3 | 0.12233 | 0.077938 | 0.35356 | 1311.859 | 116604.3307 | 1.2633 | 0.26896 | 0.015277 | 146.0765 | 0.417 | 833.1936 | 117.9849
2020-04-06 | 1.857 | 277.5 | 142.3 | 2132.7 | 230 | 10 | 0.13358 | 0.083071 | 0.3754 | 2132.321 | 145883.8849 | 1.0122 | 0.27386 | 0.0093529 | 206.9508 | 0.27596 | 3 | 0.14405 | 0.079065 | 0.32334 | 1343.6693 | 138033.6602 | 1.4597 | 0.27226 | 0.014973 | 149.5366 | 0.4044 | 892.8676 | 121.8748
2020-04-07 | 1.753 | 266.3 | 144.7 | 2094.4 | 230 | 10 | 0.12593 | 0.080504 | 0.38144 | 2094.0474 | 139190.448 | 0.97157 | 0.26629 | 0.0098995 | 206.2201 | 0.27857 | 3 | 0.13747 | 0.076381 | 0.32893 | 1295.1082 | 132239.4758 | 1.4322 | 0.26384 | 0.015862 | 147.7949 | 0.413 | 841.9207 | 119.9458
2020-04-08 | 1.71 | 302.1 | 126.1 | 2110.2 | 230 | 10 | 0.12116 | 0.086293 | 0.40108 | 2109.8565 | 132311.2103 | 0.91803 | 0.28448 | 0.0085174 | 206.1411 | 0.27529 | 3 | 0.13256 | 0.080429 | 0.34168 | 1301.5196 | 126024.1118 | 1.3663 | 0.27749 | 0.014215 | 147.0174 | 0.41011 | 841.6544 | 118.8526
2020-04-09 | 1.646 | 292.8 | 84.5 | 2039 | 230 | 10 | 0.11975 | 0.077612 | 0.37927 | 2038.6945 | 126620.7559 | 0.91243 | 0.25613 | 0.0073457 | 203.5015 | 0.27551 | 3 | 0.1297 | 0.072684 | 0.34091 | 1255.3929 | 116914.583 | 1.3406 | 0.25085 | 0.01253 | 139.7982 | 0.41864 | 807.7907 | 110.2806
2020-04-10 | 1.822 | 266.6 | 89.9 | 2045.7 | 230 | 10 | 0.13608 | 0.072478 | 0.34135 | 2045.359 | 142923.3193 | 1.0363 | 0.23916 | 0.0078868 | 204.1608 | 0.27602 | 3 | 0.14445 | 0.06985 | 0.31704 | 1296.3851 | 129493.6238 | 1.4586 | 0.24043 | 0.012742 | 141.7042 | 0.41246 | 865.1059 | 112.4981
2020-04-11 | 1.538 | 280.4 | 69.2 | 2035.5 | 230 | 10 | 0.11158 | 0.072848 | 0.38179 | 2035.2337 | 116280.6751 | 0.84459 | 0.24011 | 0.0067983 | 201.313 | 0.27579 | 3 | 0.1204 | 0.06808 | 0.35183 | 1243.0156 | 104899.6598 | 1.241 | 0.23489 | 0.011885 | 134.6192 | 0.42786 | 787.5711 | 104.4076
2020-04-12 | 1.794 | 293.2 | 94.6 | 2012.3 | 230 | 10 | 0.13317 | 0.078606 | 0.35953 | 2011.947 | 142050.101 | 1.0295 | 0.26011 | 0.0079088 | 205.0791 | 0.27566 | 3 | 0.14375 | 0.074488 | 0.32206 | 1255.3001 | 132315.1384 | 1.4921 | 0.2572 | 0.013044 | 143.52 | 0.41195 | 825.1421 | 114.5551
2020-04-13 | 1.71 | 272 | 52 | 2009 | 230 | 10 | 0.12933 | 0.068303 | 0.33699 | 2008.7031 | 132193.2432 | 0.97442 | 0.22493 | 0.0060839 | 201.4246 | 0.27204 | 3 | 0.13589 | 0.065482 | 0.32758 | 1267.1045 | 117135.5026 | 1.3615 | 0.22519 | 0.010473 | 134.372 | 0.41167 | 836.8911 | 103.9175
2020-04-14 | 1.466 | 270.7 | 69.3 | 1964.4 | 230 | 10 | 0.10745 | 0.06986 | 0.38073 | 1964.1473 | 113076.9125 | 0.83808 | 0.23154 | 0.0072865 | 200.3997 | 0.27974 | 3 | 0.11777 | 0.065132 | 0.3526 | 1171.3981 | 102644.7881 | 1.2645 | 0.22571 | 0.012733 | 132.3727 | 0.44104 | 722.2513 | 101.94
2020-04-15 | 1.523 | 269.4 | 82.7 | 1950.8 | 230 | 10 | 0.11235 | 0.071193 | 0.37534 | 1950.5257 | 119917.9166 | 0.88805 | 0.23652 | 0.0080502 | 201.7308 | 0.28098 | 3 | 0.1237 | 0.066675 | 0.34326 | 1165.1158 | 110380.7288 | 1.3436 | 0.23134 | 0.013695 | 135.5962 | 0.43861 | 723.2995 | 105.6271
2020-04-16 | 1.559 | 252.1 | 83 | 2019.2 | 230 | 10 | 0.11446 | 0.068292 | 0.36562 | 2018.9309 | 120131.92 | 0.88046 | 0.22577 | 0.0079324 | 201.3135 | 0.27997 | 3 | 0.12347 | 0.064746 | 0.34199 | 1232.9951 | 107637.8918 | 1.2874 | 0.22367 | 0.013296 | 135.1744 | 0.4353 | 782.6883 | 105.2034
2020-04-17 | 1.695 | 274.8 | 86.4 | 1969.5 | 230 | 10 | 0.12683 | 0.073014 | 0.3548 | 1969.1807 | 134931.9503 | 0.99444 | 0.24223 | 0.0080227 | 203.4565 | 0.27837 | 3 | 0.13747 | 0.069246 | 0.32554 | 1211.4284 | 124373.2831 | 1.4553 | 0.23961 | 0.013325 | 139.627 | 0.42298 | 782.173 | 110.0615
2020-04-18 | 1.812 | 253.6 | 57.8 | 1945.9 | 230 | 10 | 0.14097 | 0.064212 | 0.30828 | 1945.5745 | 145813.8924 | 1.0932 | 0.2126 | 0.0069048 | 202.0226 | 0.27572 | 3 | 0.14822 | 0.062748 | 0.3074 | 1234.5574 | 128803.5355 | 1.5146 | 0.21628 | 0.011346 | 135.8076 | 0.41468 | 825.1113 | 105.5627
2020-04-19 | 1.528 | 239.3 | 57.2 | 1901.3 | 230 | 10 | 0.11684 | 0.060787 | 0.33589 | 1901.0458 | 121003.3658 | 0.92562 | 0.20203 | 0.0073185 | 198.9135 | 0.28185 | 3 | 0.1259 | 0.058206 | 0.3334 | 1148.7881 | 106810.2334 | 1.3522 | 0.20172 | 0.012409 | 128.8065 | 0.44339 | 721.5873 | 97.9463
2020-04-20 | 1.644 | 267 | 55.6 | 1930.7 | 230 | 10 | 0.12554 | 0.066775 | 0.33763 | 1930.4105 | 130109.9663 | 0.97997 | 0.22135 | 0.006722 | 201.0082 | 0.27673 | 3 | 0.13428 | 0.063698 | 0.32712 | 1189.7476 | 116467.6757 | 1.4099 | 0.22022 | 0.011525 | 133.2039 | 0.42537 | 767.1153 | 102.6266
2020-04-21 | 1.521 | 240.7 | 76 | 1959.1 | 230 | 10 | 0.11351 | 0.064221 | 0.35459 | 1958.8423 | 119097.9653 | 0.89091 | 0.21309 | 0.0080745 | 200.161 | 0.28233 | 3 | 0.12298 | 0.061115 | 0.33929 | 1182.5959 | 106024.534 | 1.3128 | 0.21166 | 0.013522 | 132.2948 | 0.44437 | 741.129 | 101.9637
2020-04-22 | 1.637 | 235.4 | 69.3 | 1890.5 | 230 | 10 | 0.12651 | 0.061363 | 0.32198 | 1890.2131 | 133115.4622 | 1.0148 | 0.20439 | 0.0081576 | 200.6479 | 0.28262 | 3 | 0.13623 | 0.059419 | 0.31821 | 1155.507 | 118091.9111 | 1.4684 | 0.206 | 0.013291 | 132.8749 | 0.43922 | 739.8506 | 102.5165
2020-04-23 | 1.574 | 243.1 | 58.7 | 1913.9 | 230 | 10 | 0.12046 | 0.061909 | 0.33312 | 1913.6339 | 124865.2543 | 0.94987 | 0.20559 | 0.0072848 | 199.6277 | 0.28058 | 3 | 0.12926 | 0.059417 | 0.32955 | 1166.6334 | 110256.0732 | 1.3753 | 0.20571 | 0.012286 | 130.4052 | 0.43819 | 741.3036 | 99.6712
2020-04-24 | 1.57 | 215.8 | 47.1 | 1855.2 | 230 | 10 | 0.12367 | 0.053955 | 0.30225 | 1854.9461 | 127161.6846 | 0.98963 | 0.17964 | 0.0072212 | 197.5646 | 0.28327 | 3 | 0.13168 | 0.052903 | 0.32018 | 1132.4851 | 109454.5096 | 1.4112 | 0.1833 | 0.01199 | 125.6686 | 0.44423 | 720.9902 | 94.5059
2020-04-25 | 1.766 | 204.5 | 55.5 | 1851.6 | 230 | 10 | 0.14171 | 0.052395 | 0.27198 | 1851.2975 | 148521.7322 | 1.1428 | 0.17468 | 0.0080169 | 199.6774 | 0.28319 | 3 | 0.14942 | 0.052799 | 0.29522 | 1163.5589 | 126710.242 | 1.5794 | 0.18267 | 0.01253 | 130.5944 | 0.43389 | 770.3922 | 99.9139
2020-04-26 | 1.543 | 219.3 | 33.9 | 1838 | 230 | 10 | 0.12252 | 0.052822 | 0.29894 | 1837.756 | 124694.9734 | 0.97586 | 0.17572 | 0.0063016 | 196.3547 | 0.28067 | 3 | 0.12981 | 0.051739 | 0.32328 | 1121.0075 | 107391.8749 | 1.3855 | 0.17919 | 0.010836 | 122.5962 | 0.43732 | 711.743 | 91.0786
2020-04-27 | 1.559 | 233 | 68.3 | 1861.4 | 230 | 10 | 0.12037 | 0.060457 | 0.32892 | 1861.1306 | 127056.54 | 0.97758 | 0.2018 | 0.0083225 | 199.8088 | 0.28468 | 3 | 0.131 | 0.05817 | 0.32418 | 1117.4454 | 113267.0734 | 1.4443 | 0.20213 | 0.01368 | 130.871 | 0.44825 | 700.1882 | 100.3541
2020-04-28 | 1.675 | 218.7 | 45.7 | 1877.8 | 230 | 10 | 0.1328 | 0.054512 | 0.29017 | 1877.523 | 136487.2823 | 1.0503 | 0.18112 | 0.006949 | 198.6668 | 0.28024 | 3 | 0.13974 | 0.053984 | 0.31035 | 1171.3798 | 117242.0339 | 1.4614 | 0.18655 | 0.01143 | 128.1116 | 0.43045 | 765.816 | 97.0569
2020-04-29 | 1.752 | 194.4 | 40 | 1876.2 | 230 | 10 | 0.14155 | 0.048414 | 0.25887 | 1875.9179 | 145447.466 | 1.1137 | 0.16071 | 0.0068811 | 197.9061 | 0.28029 | 3 | 0.14667 | 0.049496 | 0.2972 | 1194.1234 | 121242.1105 | 1.4992 | 0.17061 | 0.010989 | 126.6944 | 0.42503 | 798.5333 | 95.5335
2020-04-30 | 1.628 | 200.1 | 56.4 | 1797.5 | 230 | 10 | 0.13058 | 0.051263 | 0.28302 | 1797.2268 | 137440.5575 | 1.0796 | 0.17162 | 0.0085003 | 198.2551 | 0.2876 | 3 | 0.14023 | 0.051 | 0.30466 | 1094.9172 | 118353.7216 | 1.5469 | 0.17722 | 0.013446 | 127.2825 | 0.45149 | 699.6564 | 96.3964
2020-05-01 | 1.524 | 195.8 | 59.8 | 1829.9 | 230 | 10 | 0.11991 | 0.051182 | 0.30059 | 1829.6555 | 125261.7984 | 0.9817 | 0.17107 | 0.0086311 | 197.1551 | 0.28912 | 3 | 0.12934 | 0.050435 | 0.3192 | 1098.8018 | 107328.829 | 1.427 | 0.17526 | 0.013851 | 125.259 | 0.46241 | 687.0032 | 94.2929
2020-05-02 | 1.661 | 196.5 | 44.2 | 1813.3 | 230 | 10 | 0.13437 | 0.049009 | 0.26959 | 1813.0291 | 139340.2013 | 1.0909 | 0.16358 | 0.0075364 | 197.4624 | 0.28482 | 3 | 0.14199 | 0.049362 | 0.30232 | 1122.9461 | 117816.8674 | 1.5217 | 0.17103 | 0.012039 | 125.396 | 0.44171 | 729.5713 | 94.2242
2020-05-03 | 1.697 | 193.2 | 65.6 | 1777.7 | 230 | 10 | 0.13711 | 0.05079 | 0.27277 | 1777.4042 | 147217.586 | 1.1522 | 0.17048 | 0.0094298 | 199.3177 | 0.28877 | 3 | 0.14771 | 0.050985 | 0.29362 | 1087.8337 | 127078.7256 | 1.6476 | 0.17736 | 0.014464 | 129.8597 | 0.45135 | 701.7352 | 99.3105
2020-05-04 | 1.513 | 171 | 52 | 1763.1 | 230 | 10 | 0.12218 | 0.044419 | 0.27229 | 1762.8653 | 128032.0124 | 1.0232 | 0.14902 | 0.0089736 | 195.128 | 0.29326 | 3 | 0.13172 | 0.044711 | 0.31008 | 1053.4149 | 106903.9203 | 1.4809 | 0.15566 | 0.014137 | 120.9015 | 0.47468 | 655.9889 | 89.647
2020-05-05 | 1.41 | 206.7 | 70.4 | 1746.5 | 230 | 10 | 0.11082 | 0.054179 | 0.32502 | 1746.2632 | 119123.3906 | 0.94902 | 0.1824 | 0.0096881 | 197.333 | 0.29342 | 3 | 0.12434 | 0.052052 | 0.32605 | 997.0339 | 107137.9925 | 1.4799 | 0.18216 | 0.015782 | 125.5029 | 0.47953 | 590.0577 | 94.7453
2020-05-06 | 1.506 | 186.4 | 59.7 | 1828.9 | 230 | 10 | 0.11859 | 0.049183 | 0.29635 | 1828.6634 | 123744.7738 | 0.97189 | 0.16442 | 0.0088285 | 196.4766 | 0.29054 | 3 | 0.1278 | 0.04873 | 0.31965 | 1096.3972 | 104916.0184 | 1.4103 | 0.16934 | 0.014069 | 123.9497 | 0.46758 | 683.4121 | 92.9315
2020-05-07 | 1.603 | 184.1 | 71.1 | 1769.2 | 230 | 10 | 0.12851 | 0.049634 | 0.28204 | 1768.9278 | 138626.2741 | 1.0903 | 0.16685 | 0.010101 | 198.3789 | 0.29182 | 3 | 0.13999 | 0.049521 | 0.30131 | 1061.3254 | 120067.9247 | 1.5943 | 0.17262 | 0.015555 | 128.079 | 0.46397 | 668.3284 | 97.4491
2020-05-08 | 1.399 | 196.8 | 67.5 | 1712.6 | 230 | 10 | 0.1113 | 0.051473 | 0.31456 | 1712.3676 | 119769.3805 | 0.96555 | 0.17363 | 0.0099205 | 196.4875 | 0.29547 | 3 | 0.12514 | 0.049729 | 0.32225 | 971.4698 | 106999.7333 | 1.5104 | 0.17424 | 0.016049 | 123.6617 | 0.48693 | 571.4744 | 92.8145
2020-05-09 | 1.575 | 175.5 | 65.9 | 1731 | 230 | 10 | 0.12775 | 0.046894 | 0.27303 | 1730.7367 | 137880.5447 | 1.098 | 0.15796 | 0.010187 | 197.2793 | 0.29393 | 3 | 0.13951 | 0.047044 | 0.29955 | 1030.2192 | 118264.5454 | 1.6128 | 0.16421 | 0.015639 | 125.5962 | 0.47235 | 643.3504 | 94.8059
2020-05-10 | 1.732 | 195.2 | 71.3 | 1729.4 | 230 | 10 | 0.14156 | 0.051546 | 0.26848 | 1729.0834 | 154940.3075 | 1.2195 | 0.17369 | 0.010092 | 200.1351 | 0.28971 | 3 | 0.15393 | 0.05166 | 0.28542 | 1052.0769 | 135787.1312 | 1.7647 | 0.18018 | 0.015338 | 131.6848 | 0.45233 | 677.6058 | 101.3494
2020-05-11 | 1.568 | 191.9 | 53.7 | 1776.8 | 230 | 10 | 0.12613 | 0.049076 | 0.28214 | 1776.5441 | 132415.0948 | 1.0503 | 0.16449 | 0.0085754 | 197.0042 | 0.2897 | 3 | 0.13595 | 0.048824 | 0.30836 | 1069.9851 | 113159.9778 | 1.5187 | 0.16987 | 0.013654 | 124.6083 | 0.46118 | 673.9481 | 93.5212
2020-05-12 | 1.384 | 187.6 | 34 | 1676.2 | 230 | 10 | 0.11353 | 0.04492 | 0.28413 | 1675.9883 | 117280.6795 | 0.9709 | 0.15119 | 0.0075928 | 192.6142 | 0.29339 | 3 | 0.12452 | 0.044098 | 0.32164 | 963.9285 | 101017.5875 | 1.4649 | 0.15417 | 0.012846 | 114.722 | 0.48069 | 573.5813 | 83.0605
2020-05-13 | 1.521 | 174.4 | 31.4 | 1691.6 | 230 | 10 | 0.12698 | 0.041932 | 0.25248 | 1691.3646 | 131757.1992 | 1.0735 | 0.14089 | 0.0074433 | 193.4812 | 0.29062 | 3 | 0.136 | 0.042495 | 0.30407 | 1011.9139 | 110589.7855 | 1.5401 | 0.14805 | 0.012161 | 116.6552 | 0.46136 | 632.3122 | 85.0068
2020-05-14 | 1.377 | 180.1 | 51.8 | 1671.9 | 230 | 10 | 0.11195 | 0.045682 | 0.29145 | 1671.6833 | 118422.9296 | 0.97628 | 0.15422 | 0.0093361 | 193.888 | 0.29778 | 3 | 0.12484 | 0.044744 | 0.31907 | 947.896 | 102811.2998 | 1.5087 | 0.15679 | 0.015164 | 117.9401 | 0.49632 | 556.5563 | 86.6817
2020-05-15 | 1.553 | 154.8 | 69.2 | 1646.3 | 230 | 10 | 0.12863 | 0.04248 | 0.25554 | 1646.0381 | 142739.7813 | 1.154 | 0.144 | 0.011704 | 196.2845 | 0.29915 | 3 | 0.14266 | 0.04315 | 0.28967 | 960.3894 | 122093.356 | 1.7303 | 0.15125 | 0.017425 | 123.6066 | 0.48902 | 589.7094 | 92.9069
2020-05-16 | 1.67 | 142.5 | 57.6 | 1700.7 | 230 | 10 | 0.13886 | 0.038574 | 0.22829 | 1700.4282 | 152018.2121 | 1.2052 | 0.13013 | 0.010728 | 195.9822 | 0.29671 | 3 | 0.14947 | 0.040631 | 0.28074 | 1036.3979 | 123663.9473 | 1.7026 | 0.14163 | 0.015588 | 123.0465 | 0.47462 | 666.196 | 92.0966
2020-05-17 | 1.626 | 154.2 | 67 | 1686.1 | 230 | 10 | 0.13427 | 0.042236 | 0.24758 | 1685.8264 | 148045.4657 | 1.1811 | 0.14277 | 0.011245 | 196.8792 | 0.29685 | 3 | 0.14668 | 0.043413 | 0.28573 | 1007.999 | 124598.2262 | 1.7191 | 0.15172 | 0.016578 | 124.9336 | 0.47789 | 635.3828 | 94.22
2020-05-18 | 1.382 | 125.9 | 35.4 | 1679.5 | 230 | 9 | 0.11503 | 0.032455 | 0.23356 | 1679.3127 | 119647.0542 | 0.98388 | 0.10924 | 0.0090543 | 188.6325 | 0.30168 | 3 | 0.12398 | 0.034108 | 0.31207 | 979.8885 | 93663.5464 | 1.4255 | 0.11899 | 0.014005 | 107.9542 | 0.50553 | 590.8271 | 76.5137
2020-05-19 | 1.559 | 157.6 | 54.7 | 1680.9 | 230 | 10 | 0.12919 | 0.041375 | 0.24995 | 1680.6485 | 139170.38 | 1.1255 | 0.13966 | 0.010091 | 195.2321 | 0.29688 | 3 | 0.14064 | 0.042314 | 0.29399 | 998.1197 | 116139.9046 | 1.641 | 0.14782 | 0.015307 | 121.0939 | 0.48189 | 622.0378 | 90.0338
2020-05-20 | 1.715 | 155.3 | 56.1 | 1665.2 | 230 | 10 | 0.14438 | 0.040802 | 0.22822 | 1664.9061 | 158785.4863 | 1.2682 | 0.13789 | 0.01041 | 197.0244 | 0.29508 | 3 | 0.15589 | 0.042566 | 0.27495 | 1015.3179 | 131995.2471 | 1.8008 | 0.14857 | 0.015256 | 124.9457 | 0.46705 | 655.5182 | 94.0888
2020-05-21 | 1.471 | 121.1 | 63.5 | 1665.6 | 230 | 10 | 0.12109 | 0.034923 | 0.23855 | 1665.3781 | 133576.6723 | 1.0786 | 0.11826 | 0.012421 | 192.8352 | 0.305 | 3 | 0.13364 | 0.036593 | 0.29574 | 966.5162 | 108067.8172 | 1.6013 | 0.12813 | 0.018029 | 116.9062 | 0.51201 | 585.7085 | 85.937
2020-05-22 | 1.328 | 146.8 | 28.9 | 1627 | 230 | 10 | 0.11147 | 0.035663 | 0.25062 | 1626.8141 | 115004.5119 | 0.96806 | 0.12032 | 0.0080895 | 188.423 | 0.29968 | 3 | 0.12193 | 0.036193 | 0.31797 | 925.4896 | 94464.4054 | 1.4529 | 0.12667 | 0.013321 | 106.8356 | 0.50252 | 542.5469 | 75.3031
2020-05-23 | 1.464 | 120.5 | 31.3 | 1588.4 | 230 | 10 | 0.12631 | 0.030273 | 0.20628 | 1588.1887 | 135175.8214 | 1.1207 | 0.10246 | 0.0093389 | 189.1349 | 0.30291 | 3 | 0.13684 | 0.032459 | 0.29149 | 930.3051 | 106319.2106 | 1.6211 | 0.11355 | 0.014105 | 108.539 | 0.49986 | 569.5563 | 77.1325
2020-05-24 | 1.481 | 130.2 | 30.7 | 1586.8 | 230 | 10 | 0.12792 | 0.032155 | 0.21189 | 1586.5806 | 136468.6721 | 1.1342 | 0.10882 | 0.0089776 | 190.0254 | 0.30097 | 3 | 0.13856 | 0.034071 | 0.29088 | 931.1737 | 109197.2975 | 1.6429 | 0.11919 | 0.013763 | 110.0761 | 0.4926 | 571.9723 | 78.609
2020-05-25 | 1.377 | 141.9 | 36.1 | 1587.2 | 230 | 10 | 0.1169 | 0.035312 | 0.24078 | 1586.9974 | 123521.0924 | 1.0433 | 0.11962 | 0.0093079 | 189.8062 | 0.30306 | 3 | 0.12907 | 0.036121 | 0.30512 | 900.9549 | 101629.2032 | 1.5776 | 0.12669 | 0.014668 | 109.5872 | 0.51104 | 531.2115 | 78.2157
2020-05-26 | 1.353 | 111.6 | 33.4 | 1552.6 | 230 | 9 | 0.11656 | 0.028678 | 0.21189 | 1552.4126 | 124645.2037 | 1.0553 | 0.097343 | 0.010171 | 186.769 | 0.3092 | 3 | 0.12876 | 0.030501 | 0.29979 | 876.4237 | 98114.6457 | 1.5874 | 0.10706 | 0.015378 | 104.199 | 0.52928 | 513.5542 | 73.0784
2020-05-27 | 1.59 | 118.3 | 28.8 | 1576.9 | 230 | 10 | 0.13942 | 0.029301 | 0.18623 | 1576.6589 | 152046.1367 | 1.2398 | 0.099202 | 0.009168 | 190.6794 | 0.30042 | 3 | 0.14943 | 0.032227 | 0.2754 | 949.8367 | 118814.8631 | 1.7404 | 0.11256 | 0.013472 | 111.5186 | 0.47952 | 602.9923 | 80.1031
2020-05-28 | 1.546 | 114 | 50.2 | 1575.3 | 230 | 10 | 0.1324 | 0.031224 | 0.20518 | 1575.0594 | 148336.0379 | 1.2128 | 0.10616 | 0.012095 | 192.0762 | 0.3061 | 3 | 0.14572 | 0.033584 | 0.2774 | 922.7425 | 117861.4078 | 1.776 | 0.11776 | 0.017182 | 114.8882 | 0.5095 | 569.7266 | 83.7988
2020-05-29 | 1.462 | 111.8 | 42.6 | 1602.7 | 230 | 10 | 0.12435 | 0.029999 | 0.20967 | 1602.4885 | 135448.7883 | 1.1143 | 0.10168 | 0.011036 | 189.8304 | 0.30659 | 3 | 0.13597 | 0.032285 | 0.29051 | 932.835 | 105500.4592 | 1.6283 | 0.11304 | 0.01606 | 110.3752 | 0.51649 | 567.605 | 79.1419
2020-05-30 | 1.439 | 109.5 | 24 | 1498.1 | 230 | 10 | 0.12829 | 0.026728 | 0.18567 | 1497.8917 | 139214.2568 | 1.1755 | 0.090875 | 0.0092168 | 186.8808 | 0.30619 | 3 | 0.14023 | 0.029159 | 0.28364 | 863.0516 | 109711.9265 | 1.7245 | 0.10232 | 0.013939 | 104.0889 | 0.50419 | 521.3804 | 72.9162
2020-05-31 | 1.315 | 131.2 | 22.4 | 1554.5 | 230 | 10 | 0.11359 | 0.031271 | 0.22632 | 1554.3187 | 118099.171 | 1.0108 | 0.10588 | 0.0080526 | 186.0844 | 0.30299 | 3 | 0.12478 | 0.032398 | 0.30988 | 874.5443 | 96461.7251 | 1.5247 | 0.11363 | 0.013143 | 102.2863 | 0.50653 | 508.2548 | 70.9766
2020-06-01 | 1.431 | 79.9 | 36.7 | 1483.9 | 230 | 9 | 0.12604 | 0.022282 | 0.16937 | 1483.6978 | 143743.5205 | 1.1935 | 0.076092 | 0.012909 | 186.0283 | 0.31684 | 3 | 0.14049 | 0.025414 | 0.27632 | 842.417 | 107118.1722 | 1.7775 | 0.089384 | 0.017671 | 103.3701 | 0.54741 | 502.714 | 72.6056
2020-06-02 | 1.528 | 78.6 | 58.1 | 1500.3 | 230 | 10 | 0.13185 | 0.024693 | 0.17824 | 1500.0642 | 158353.5131 | 1.2789 | 0.084585 | 0.016118 | 190.249 | 0.31495 | 3 | 0.14883 | 0.02788 | 0.2646 | 857.0395 | 121282.4183 | 1.9174 | 0.09819 | 0.021171 | 111.8782 | 0.54321 | 518.9625 | 81.2091
2020-06-03 | 1.664 | 95.3 | 33.5 | 1498.6 | 230 | 10 | 0.14908 | 0.024772 | 0.15733 | 1498.3355 | 172148.4007 | 1.3913 | 0.084436 | 0.01139 | 190.6838 | 0.30679 | 3 | 0.16188 | 0.028495 | 0.25517 | 902.4399 | 130379.9475 | 1.958 | 0.099857 | 0.015518 | 112.03 | 0.49554 | 577.8825 | 80.9022
2020-06-04 | 1.52 | 99 | 17 | 1488 | 230 | 10 | 0.13825 | 0.023582 | 0.15954 | 1487.7787 | 152767.8172 | 1.2585 | 0.080105 | 0.0084362 | 186.5491 | 0.30289 | 3 | 0.14872 | 0.026917 | 0.27231 | 881.6303 | 118419.6564 | 1.7798 | 0.094244 | 0.012611 | 103.5634 | 0.47569 | 550.5185 | 72.3804
2020-06-05 | 1.411 | 95.1 | 35 | 1509.2 | 230 | 10 | 0.12362 | 0.025285 | 0.18672 | 1509.0002 | 136807.8406 | 1.1483 | 0.086127 | 0.011473 | 186.7049 | 0.3127 | 3 | 0.13696 | 0.02788 | 0.28448 | 857.4056 | 104910.7861 | 1.7125 | 0.097965 | 0.016452 | 104.3309 | 0.53557 | 509.9796 | 73.3755
2020-06-06 | 1.602 | 81.2 | 23 | 1512.5 | 230 | 10 | 0.14426 | 0.020635 | 0.14183 | 1512.2671 | 165470.8644 | 1.3171 | 0.070124 | 0.010214 | 187.3927 | 0.3073 | 3 | 0.15498 | 0.024883 | 0.26178 | 914.2337 | 120730.1253 | 1.8207 | 0.086981 | 0.013928 | 105.7245 | 0.48757 | 584.7171 | 74.5931
2020-06-07 | 1.633 | 97.3 | 31.9 | 1471.7 | 230 | 10 | 0.14749 | 0.024927 | 0.15868 | 1471.4393 | 169785.9005 | 1.3899 | 0.085073 | 0.011216 | 190.1637 | 0.30748 | 3 | 0.16087 | 0.028423 | 0.25607 | 877.0455 | 129847.9159 | 1.9787 | 0.099743 | 0.015473 | 110.8686 | 0.49931 | 555.9128 | 79.7855
2020-06-08 | 1.384 | 68.4 | 10.9 | 1493.9 | 230 | 9 | 0.12606 | 0.016743 | 0.13469 | 1493.7276 | 140889.9941 | 1.127 | 0.05673 | 0.008135 | 179.8129 | 0.30686 | 3 | 0.13525 | 0.020778 | 0.28595 | 873.0459 | 103536.7583 | 1.5857 | 0.072618 | 0.011929 | 92.4149 | 0.47245 | 532.4255 | 62.1677
2020-06-09 | 1.274 | 67.5 | 38.9 | 1459.2 | 230 | 9 | 0.11105 | 0.020146 | 0.1742 | 1459.0337 | 126393.5003 | 1.0712 | 0.068963 | 0.014456 | 182.0092 | 0.32683 | 3 | 0.12732 | 0.022875 | 0.29035 | 783.3695 | 93200.6738 | 1.6893 | 0.080736 | 0.019852 | 96.5267 | 0.59876 | 436.6268 | 66.4269
2020-06-10 | 1.225 | 83.6 | 35.9 | 1467.4 | 230 | 9 | 0.10669 | 0.023122 | 0.19562 | 1467.2405 | 116848.9535 | 1.0138 | 0.078998 | 0.01257 | 181.9981 | 0.32338 | 3 | 0.1222 | 0.025083 | 0.30131 | 778.791 | 89638.8473 | 1.6235 | 0.088539 | 0.018385 | 96.1867 | 0.59164 | 425.7803 | 65.9971
2020-06-11 | 1.456 | 88.7 | 2.9 | 1428.6 | 230 | 10 | 0.1376 | 0.019618 | 0.13931 | 1428.3955 | 154551.2317 | 1.2491 | 0.066615 | 0.006007 | 182.1425 | 0.29126 | 3 | 0.14677 | 0.023233 | 0.27428 | 841.309 | 128752.9494 | 1.7567 | 0.081344 | 0.010034 | 95.5286 | 0.40979 | 521.1278 | 64.8467
2020-06-12 | 1.387 | 69.8 | 39.8 | 1460.8 | 230 | 9 | 0.12185 | 0.020597 | 0.16512 | 1460.6075 | 141558.3377 | 1.1769 | 0.070516 | 0.014454 | 184.7304 | 0.32202 | 3 | 0.13789 | 0.023744 | 0.27661 | 811.8337 | 104185.264 | 1.7933 | 0.083684 | 0.01939 | 101.2527 | 0.57144 | 473.8342 | 70.7713
2020-06-13 | 1.437 | 82.9 | 29.8 | 1400.1 | 230 | 10 | 0.13105 | 0.021756 | 0.15891 | 1399.8873 | 150425.451 | 1.2775 | 0.074571 | 0.01219 | 185.3703 | 0.3173 | 3 | 0.14703 | 0.024728 | 0.26711 | 786.3598 | 114460.415 | 1.9284 | 0.087204 | 0.016967 | 101.825 | 0.54458 | 467.235 | 71.2368
2020-06-14 | 1.468 | 84 | 2.8 | 1468.3 | 230 | 10 | 0.13755 | 0.018767 | 0.13554 | 1468.1004 | 154974.8504 | 1.222 | 0.063528 | 0.005815 | 181.9533 | 0.28846 | 3 | 0.14525 | 0.022737 | 0.27666 | 876.8212 | 126881.9306 | 1.6854 | 0.079391 | 0.0096514 | 95.4501 | 0.39929 | 549.6772 | 64.7376
2020-06-15 | 1.299 | 79.1 | 15.8 | 1431.5 | 230 | 9 | 0.11834 | 0.01949 | 0.15775 | 1431.3324 | 129473.0397 | 1.1034 | 0.066423 | 0.0092439 | 179.7444 | 0.31471 | 3 | 0.13104 | 0.022363 | 0.29033 | 794.3929 | 98494.244 | 1.661 | 0.078665 | 0.01393 | 91.9059 | 0.52551 | 458.679 | 61.8348
2020-06-16 | 1.35 | 82.2 | 6.8 | 1416.8 | 230 | 9 | 0.12608 | 0.018889 | 0.14582 | 1416.6217 | 139361.1849 | 1.1603 | 0.064261 | 0.0071282 | 179.6713 | 0.30226 | 3 | 0.13702 | 0.022079 | 0.28435 | 806.0634 | 111715.9258 | 1.6935 | 0.07751 | 0.011482 | 91.5197 | 0.45944 | 479.3982 | 61.3527
2020-06-17 | 1.32 | 105.2 | 20.8 | 1447 | 230 | 9 | 0.11868 | 0.025361 | 0.18972 | 1446.8168 | 127435.8834 | 1.1088 | 0.086455 | 0.009162 | 183.6521 | 0.31119 | 3 | 0.13217 | 0.027299 | 0.29219 | 799.9333 | 101710.3099 | 1.6973 | 0.096123 | 0.014295 | 98.1536 | 0.52804 | 460.6743 | 67.4052
2020-06-18 | 1.311 | 81.3 | 50.7 | 1462.2 | 230 | 9 | 0.11357 | 0.024441 | 0.19631 | 1462.0144 | 130667.1856 | 1.1073 | 0.083776 | 0.015101 | 185.8497 | 0.32157 | 3 | 0.1312 | 0.02658 | 0.28638 | 783.5426 | 102304.3659 | 1.7732 | 0.093934 | 0.021116 | 103.3396 | 0.58259 | 438.1041 | 72.9171
2020-06-19 | 1.202 | 96.4 | 24.7 | 1460.5 | 230 | 9 | 0.10592 | 0.024264 | 0.20077 | 1460.3454 | 112322.7979 | 0.98917 | 0.082711 | 0.010046 | 180.7969 | 0.31816 | 3 | 0.1201 | 0.025847 | 0.30793 | 777.2217 | 88438.0144 | 1.5748 | 0.09115 | 0.015653 | 93.5898 | 0.56711 | 424.4978 | 63.3891
2020-06-20 | 1.113 | 104.5 | 11.7 | 1379.7 | 230 | 9 | 0.10091 | 0.023893 | 0.20275 | 1379.5586 | 105387.6606 | 0.95969 | 0.081642 | 0.008005 | 176.8335 | 0.31533 | 3 | 0.11648 | 0.024833 | 0.31315 | 702.6538 | 89263.2708 | 1.5993 | 0.087855 | 0.013699 | 86.3402 | 0.54979 | 364.8336 | 57.0425
2020-06-21 | 1.124 | 64.6 | 31.7 | 1403.9 | 230 | 9 | 0.099096 | 0.018659 | 0.17783 | 1403.7639 | 109618.4186 | 0.96906 | 0.063981 | 0.013795 | 176.6439 | 0.3347 | 3 | 0.11671 | 0.020745 | 0.30417 | 707.3194 | 82097.2463 | 1.6321 | 0.073479 | 0.019833 | 87.5747 | 0.64239 | 363.7535 | 58.6604
2020-06-22 | 1.134 | 90.7 | 34.7 | 1352.2 | 230 | 9 | 0.10167 | 0.024004 | 0.20515 | 1352.0463 | 111905.8959 | 1.0202 | 0.082562 | 0.012924 | 180.2824 | 0.32905 | 3 | 0.12176 | 0.025008 | 0.29763 | 666.9812 | 92211.9111 | 1.7844 | 0.088833 | 0.019566 | 92.9374 | 0.62388 | 338.7955 | 63.4956
2020-06-23 | 1.165 | 61.8 | 50.6 | 1347.4 | 230 | 9 | 0.10291 | 0.020319 | 0.18575 | 1347.2414 | 122205.5116 | 1.0702 | 0.070175 | 0.018132 | 180.8427 | 0.33543 | 3 | 0.12567 | 0.022169 | 0.28491 | 657.4412 | 97550.9153 | 1.8953 | 0.078877 | 0.025009 | 94.8432 | 0.65162 | 333.1803 | 65.6949
2020-06-24 | 1.256 | 90.9 | 43.6 | 1384.6 | 230 | 9 | 0.11185 | 0.025223 | 0.19991 | 1384.4181 | 127032.5541 | 1.1187 | 0.086724 | 0.014072 | 184.533 | 0.32345 | 3 | 0.13139 | 0.026728 | 0.2852 | 717.1435 | 103103.8992 | 1.8636 | 0.094756 | 0.020374 | 100.4777 | 0.59464 | 387.9827 | 70.317
2020-06-25 | 1.207 | 90 | 48.6 | 1387.9 | 230 | 9 | 0.10641 | 0.025736 | 0.21063 | 1387.7273 | 121174.8138 | 1.0697 | 0.088538 | 0.014832 | 184.2139 | 0.32533 | 3 | 0.12682 | 0.026924 | 0.29066 | 701.8111 | 100005.571 | 1.8343 | 0.095567 | 0.021629 | 100.1154 | 0.60809 | 368.5171 | 70.1259
2020-06-26 | 1.257 | 84.1 | 27.6 | 1402.1 | 230 | 9 | 0.11315 | 0.021914 | 0.1785 | 1401.9307 | 124762.7471 | 1.0955 | 0.07505 | 0.011636 | 181.3412 | 0.3225 | 3 | 0.12938 | 0.024056 | 0.28995 | 746.4776 | 96547.5343 | 1.7453 | 0.085003 | 0.017092 | 94.6374 | 0.57827 | 413.3753 | 64.6215
2020-06-27 | 1.188 | 94.2 | 6.6 | 1379.3 | 230 | 9 | 0.10994 | 0.021237 | 0.17556 | 1379.1483 | 117266.6841 | 1.0327 | 0.072449 | 0.0071059 | 176.7012 | 0.30721 | 3 | 0.12348 | 0.023109 | 0.30295 | 732.959 | 99122.2947 | 1.6285 | 0.081529 | 0.012158 | 86.1817 | 0.49579 | 401.4704 | 56.7999
2020-06-28 | 1.319 | 89.3 | 26.5 | 1345.5 | 230 | 9 | 0.12183 | 0.022539 | 0.17117 | 1345.3079 | 136799.862 | 1.2118 | 0.077443 | 0.011606 | 182.9539 | 0.32098 | 3 | 0.13964 | 0.024685 | 0.27511 | 720.4988 | 108328.5028 | 1.9285 | 0.087364 | 0.016997 | 97.2766 | 0.56676 | 406.3138 | 67.1194
2020-06-29 | 1.09 | 55.4 | 14.5 | 1344.8 | 230 | 9 | 0.10018 | 0.014576 | 0.14474 | 1344.6763 | 109694.9591 | 0.97153 | 0.049928 | 0.010779 | 170.3081 | 0.33402 | 3 | 0.11669 | 0.017089 | 0.30448 | 678.1279 | 81859.5546 | 1.6141 | 0.060488 | 0.016019 | 78.0601 | 0.60398 | 349.1529 | 50.7528
2020-06-30 | 1.34 | 90.5 | 49.5 | 1338 | 230 | 10 | 0.12151 | 0.025657 | 0.19005 | 1337.7883 | 143560.9802 | 1.2547 | 0.088537 | 0.015395 | 186.851 | 0.32157 | 3 | 0.14332 | 0.027348 | 0.26754 | 700.0887 | 118653.7297 | 2.0809 | 0.097091 | 0.021657 | 104.9291 | 0.58166 | 388.5143 | 74.7366
2020-07-01 | 1.251 | 78.6 | 9.5 | 1297.2 | 230 | 9 | 0.11979 | 0.018219 | 0.14641 | 1297.0301 | 133217.3758 | 1.1805 | 0.06253 | 0.0086563 | 177.0208 | 0.31673 | 3 | 0.13606 | 0.020695 | 0.27946 | 688.8902 | 108111.6886 | 1.8684 | 0.073214 | 0.013656 | 87.2044 | 0.52328 | 383.6585 | 58.1012
2020-07-02 | 1.062 | 57.7 | 31.5 | 1290.5 | 230 | 9 | 0.096541 | 0.017026 | 0.16894 | 1290.3683 | 109317.5624 | 1.0023 | 0.058789 | 0.015449 | 173.7294 | 0.34467 | 3 | 0.11907 | 0.018759 | 0.29304 | 604.8717 | 85413.8357 | 1.8349 | 0.066825 | 0.022126 | 83.2384 | 0.69077 | 290.9793 | 55.6536
2020-07-03 | 1.013 | 73.8 | 34.4 | 1373.7 | 230 | 9 | 0.088851 | 0.020816 | 0.20651 | 1373.5786 | 96118.8195 | 0.88354 | 0.071523 | 0.013821 | 175.1385 | 0.33888 | 3 | 0.10869 | 0.021831 | 0.31589 | 645.3295 | 77112.8922 | 1.6191 | 0.07762 | 0.020966 | 85.2019 | 0.67854 | 303.5002 | 56.9797
2020-07-04 | 1.044 | 46.9 | 18.4 | 1292.9 | 230 | 9 | 0.096285 | 0.013288 | 0.14016 | 1292.7819 | 107419.7237 | 0.9713 | 0.045732 | 0.013129 | 168.308 | 0.34666 | 3 | 0.11626 | 0.015636 | 0.29948 | 619.8698 | 79471.0321 | 1.7131 | 0.055561 | 0.018787 | 75.6394 | 0.66812 | 303.3379 | 49.307
2020-07-05 | 1.074 | 84 | 34.4 | 1277.2 | 230 | 9 | 0.09829 | 0.022412 | 0.19975 | 1277.054 | 109666.0653 | 1.0264 | 0.077436 | 0.013942 | 177.8405 | 0.33609 | 3 | 0.12173 | 0.023205 | 0.29173 | 595.7525 | 92758.4512 | 1.9101 | 0.082741 | 0.021096 | 89.123 | 0.66107 | 286.6784 | 60.6053
2020-07-06 | 0.985 | 63.1 | 47.4 | 1295.4 | 230 | 9 | 0.087347 | 0.020144 | 0.20609 | 1295.2751 | 100469.8226 | 0.92655 | 0.06972 | 0.017923 | 175.6812 | 0.34568 | 3 | 0.11282 | 0.020982 | 0.29972 | 565.3838 | 85769.365 | 1.8571 | 0.07499 | 0.026265 | 86.661 | 0.71784 | 249.3904 | 59.0716
2020-07-07 | 1.076 | 72.2 | 11.4 | 1286.6 | 230 | 9 | 0.10114 | 0.017334 | 0.16097 | 1286.469 | 109081.2741 | 1.0042 | 0.059546 | 0.0094315 | 171.3166 | 0.32848 | 3 | 0.1195 | 0.019051 | 0.29983 | 631.332 | 89162.1305 | 1.732 | 0.067628 | 0.015192 | 78.8802 | 0.58861 | 317.8421 | 51.5286
2020-07-08 | 1.147 | 78.3 | 42.4 | 1328.9 | 230 | 9 | 0.103 | 0.022484 | 0.19593 | 1328.7416 | 117604.6919 | 1.0611 | 0.077568 | 0.015281 | 180.646 | 0.3326 | 3 | 0.12508 | 0.023787 | 0.2886 | 647.3918 | 96451.4945 | 1.8849 | 0.08463 | 0.022176 | 94.0215 | 0.64035 | 327.0089 | 64.7872
2020-07-09 | 0.937 | 42.4 | 13.3 | 1251.1 | 230 | 9 | 0.087416 | 0.011788 | 0.13706 | 1251.0021 | 95244.0312 | 0.8865 | 0.040597 | 0.012168 | 161.6179 | 0.35358 | 3 | 0.10875 | 0.013729 | 0.30926 | 563.3446 | 73573.3224 | 1.6747 | 0.048904 | 0.018228 | 67.405 | 0.68939 | 254.2457 | 43.575
2020-07-10 | 1.068 | 54.5 | 1.3 | 1248.3 | 230 | 9 | 0.10452 | 0.012587 | 0.12341 | 1248.176 | 119282.0267 | 1.0226 | 0.043161 | 0.0069031 | 165.4667 | 0.3076 | 3 | 0.12122 | 0.015079 | 0.29765 | 623.9017 | 105732.3168 | 1.709 | 0.053438 | 0.01204 | 71.4631 | 0.46337 | 321.1255 | 45.8811
2020-07-11 | 1.319 | 54.6 | 20.3 | 1281.5 | 230 | 9 | 0.12512 | 0.01473 | 0.12271 | 1281.3167 | 149083.4406 | 1.2814 | 0.050783 | 0.01319 | 178.0796 | 0.33063 | 3 | 0.14441 | 0.018035 | 0.26264 | 684.431 | 108732.0398 | 2.0209 | 0.063882 | 0.017665 | 89.814 | 0.58351 | 387.8326 | 60.7818
2020-07-12 | 1.15 | 76.6 | 41.3 | 1307.8 | 230 | 9 | 0.10417 | 0.021939 | 0.19078 | 1307.6398 | 119614.3232 | 1.0837 | 0.075773 | 0.015432 | 180.3015 | 0.33357 | 3 | 0.12693 | 0.023288 | 0.28474 | 634.2623 | 98263.5926 | 1.9343 | 0.082908 | 0.022311 | 93.4632 | 0.64344 | 320.0962 | 64.3602
2020-07-13 | 0.94 | 56.7 | 21.3 | 1286 | 230 | 9 | 0.085472 | 0.01564 | 0.17238 | 1285.8964 | 91399.4454 | 0.8683 | 0.053872 | 0.013031 | 166.786 | 0.35101 | 3 | 0.10706 | 0.01696 | 0.31318 | 573.732 | 72631.4669 | 1.669 | 0.060454 | 0.019942 | 73.5268 | 0.7171 | 254.9234 | 47.9894
2020-07-14 | 0.971 | 70.8 | 18.2 | 1305.2 | 230 | 9 | 0.088436 | 0.018023 | 0.18438 | 1305.089 | 93118.2062 | 0.88234 | 0.06195 | 0.011095 | 169.2697 | 0.34048 | 3 | 0.1084 | 0.019093 | 0.31536 | 601.2572 | 75873.965 | 1.6393 | 0.067943 | 0.01777 | 76.3854 | 0.66832 | 277.0936 | 49.8437
2020-07-15 | 1.042 | 60.9 | 19.2 | 1304.5 | 230 | 9 | 0.095739 | 0.016182 | 0.16173 | 1304.3782 | 104058.8772 | 0.95907 | 0.055649 | 0.011998 | 170.5804 | 0.34044 | 3 | 0.11528 | 0.01799 | 0.30332 | 624.765 | 80745.5123 | 1.7012 | 0.063932 | 0.018114 | 78.3765 | 0.6544 | 304.5028 | 51.3334
2020-07-16 | 1.193 | 79 | 10.2 | 1245.7 | 230 | 9 | 0.1155 | 0.018247 | 0.15013 | 1245.5366 | 128223.5827 | 1.1727 | 0.062848 | 0.0091968 | 175.4793 | 0.32284 | 3 | 0.13443 | 0.020288 | 0.27838 | 635.1952 | 106328.4301 | 1.9454 | 0.072014 | 0.014567 | 84.7673 | 0.55325 | 339.951 | 56.3218
2020-07-17 | 0.984 | 33.1 | 1.2 | 1300.9 | 230 | 9 | 0.094632 | 0.0085079 | 0.098998 | 1300.8045 | 112148.7674 | 0.88397 | 0.029002 | 0.0069042 | 157.7869 | 0.30592 | 3 | 0.10919 | 0.01161 | 0.31886 | 651.277 | 93833.2031 | 1.4623 | 0.041005 | 0.011536 | 63.8466 | 0.43589 | 328.5449 | 40.5738
2020-07-18 | 0.954 | 57.2 | 38.2 | 1217.2 | 230 | 9 | 0.087384 | 0.017637 | 0.18635 | 1217.0804 | 100097.0099 | 0.95507 | 0.061233 | 0.017741 | 171.7024 | 0.35438 | 3 | 0.11542 | 0.018525 | 0.29013 | 509.6797 | 86380.4017 | 1.9953 | 0.066357 | 0.02591 | 80.6296 | 0.75165 | 217.7492 | 54.4514
2020-07-19 | 1.245 | 32.3 | 38.1 | 1239.4 | 230 | 9 | 0.11398 | 0.012478 | 0.12145 | 1239.2278 | 149533.9522 | 1.2631 | 0.043379 | 0.022161 | 176.8426 | 0.34652 | 3 | 0.14106 | 0.015667 | 0.25596 | 610.0338 | 107295.0534 | 2.1925 | 0.055836 | 0.026635 | 88.6319 | 0.68021 | 320.9406 | 60.5497
2020-07-20 | 0.856 | 42.4 | 9.1 | 1241.6 | 230 | 9 | 0.079957 | 0.011334 | 0.14168 | 1241.5172 | 84600.5896 | 0.80079 | 0.038975 | 0.010554 | 156.1882 | 0.35272 | 3 | 0.10131 | 0.012855 | 0.32242 | 535.4939 | 69214.8412 | 1.5903 | 0.045838 | 0.017017 | 61.6045 | 0.68183 | 226.0745 | 39.8883
2020-07-21 | 1.007 | 60.5 | 17.1 | 1230.9 | 230 | 9 | 0.094938 | 0.01566 | 0.15756 | 1230.7794 | 103779.9071 | 0.98511 | 0.054071 | 0.012097 | 168.5769 | 0.34504 | 3 | 0.11744 | 0.017182 | 0.29547 | 563.577 | 83790.0887 | 1.8394 | 0.06126 | 0.018484 | 75.5357 | 0.67526 | 264.1851 | 49.5564
2020-07-22 | 1.217 | 40.6 | 20.1 | 1197.1 | 230 | 9 | 0.11742 | 0.011879 | 0.10963 | 1196.9352 | 144280.2774 | 1.2655 | 0.041184 | 0.015609 | 173.2083 | 0.34448 | 3 | 0.14133 | 0.014962 | 0.25942 | 598.8976 | 104336.2633 | 2.141 | 0.05325 | 0.020109 | 82.7124 | 0.64211 | 319.2524 | 55.3685
2020-07-23 | 1.208 | 28.7 | 28.1 | 1267.3 | 230 | 9 | 0.11033 | 0.010536 | 0.10903 | 1267.1468 | 141409.1491 | 1.1828 | 0.036506 | 0.019996 | 173.2712 | 0.35129 | 3 | 0.13475 | 0.014058 | 0.26662 | 632.3089 | 95671.8852 | 2.0033 | 0.049979 | 0.023593 | 83.1125 | 0.67853 | 333.7459 | 55.5977
2020-07-24 | 0.899 | 73.8 | 15.1 | 1180.6 | 230 | 9 | 0.08526 | 0.017776 | 0.18497 | 1180.4928 | 90231.1008 | 0.90582 | 0.061532 | 0.011226 | 165.8418 | 0.34933 | 3 | 0.11116 | 0.018176 | 0.30122 | 491.8096 | 81003.5084 | 1.8904 | 0.065059 | 0.018532 | 71.6819 | 0.71198 | 206.848 | 47.1616
2020-07-25 | 0.99 | 53.9 | 45 | 1214.8 | 230 | 9 | 0.090474 | 0.017834 | 0.18442 | 1214.6707 | 107381.7675 | 1.0034 | 0.062007 | 0.019593 | 173.9733 | 0.35175 | 3 | 0.11956 | 0.018901 | 0.28261 | 513.4408 | 92693.8417 | 2.0794 | 0.067718 | 0.027819 | 84.1635 | 0.74184 | 223.9193 | 57.4377
2020-07-26 | 0.84 | 44 | 16 | 1237 | 230 | 9 | 0.077188 | 0.01247 | 0.1577 | 1236.9165 | 81147.4414 | 0.79359 | 0.043011 | 0.013052 | 158.3235 | 0.36557 | 3 | 0.10086 | 0.013678 | 0.31891 | 510.8809 | 66099.8256 | 1.6611 | 0.048886 | 0.020274 | 63.8652 | 0.76947 | 205.5077 | 41.7168
2020-07-27 | 0.955 | 32.8 | 40 | 1176.1 | 230 | 9 | 0.087513 | 0.013029 | 0.15323 | 1175.9834 | 107354.3814 | 0.99814 | 0.045421 | 0.022853 | 168.435 | 0.36706 | 3 | 0.11927 | 0.014648 | 0.27614 | 474.9817 | 89144.3487 | 2.1602 | 0.052567 | 0.030685 | 76.7072 | 0.80553 | 198.6834 | 51.8602
2020-07-28 | 0.81 | 60.7 | 9 | 1213.2 | 230 | 9 | 0.075513 | 0.014741 | 0.17761 | 1213.1176 | 77317.5343 | 0.77173 | 0.050809 | 0.009763 | 157.4943 | 0.35053 | 3 | 0.099208 | 0.015228 | 0.324 | 491.3321 | 70192.461 | 1.6563 | 0.054462 | 0.017013 | 62.3779 | 0.7037 | 192.8208 | 40.7155
2020-07-29 | 1.105 | 59.5 | 26 | 1243.2 | 230 | 9 | 0.10347 | 0.01653 | 0.15522 | 1243.0563 | 118180.1075 | 1.0902 | 0.057168 | 0.014453 | 173.9051 | 0.34245 | 3 | 0.12661 | 0.018431 | 0.28136 | 591.5315 | 92617.1777 | 1.9606 | 0.065671 | 0.020655 | 83.2761 | 0.66999 | 293.2745 | 55.7154
2020-07-30 | 0.82 | 29.4 | 36 | 1182.3 | 230 | 9 | 0.073887 | 0.011954 | 0.16397 | 1182.2123 | 85862.8242 | 0.83265 | 0.041628 | 0.022493 | 161.3987 | 0.38355 | 3 | 0.10614 | 0.013082 | 0.29313 | 429.8684 | 75415.2299 | 2.0242 | 0.04704 | 0.031591 | 68.114 | 0.88672 | 155.1686 | 46.0871
2020-07-31 | 0.935 | 60.2 | 17 | 1159.4 | 230 | 9 | 0.089817 | 0.015414 | 0.16142 | 1159.2874 | 97974.321 | 0.96996 | 0.053447 | 0.012715 | 165.5652 | 0.35383 | 3 | 0.11651 | 0.016399 | 0.28993 | 490.1183 | 84000.1688 | 1.9855 | 0.058703 | 0.019809 | 71.7137 | 0.72525 | 212.4781 | 47.3638
2020-08-01 | 0.75 | 63.1 | 16 | 1170.5 | 230 | 9 | 0.069501 | 0.015887 | 0.19924 | 1170.422 | 70678.3727 | 0.74218 | 0.055023 | 0.012161 | 157.4536 | 0.36867 | 3 | 0.098087 | 0.015713 | 0.31632 | 424.9651 | 67787.1442 | 1.8152 | 0.056437 | 0.020734 | 62.6564 | 0.81955 | 148.686 | 41.9485
2020-08-02 | 0.885 | 26.9 | 1 | 1161.5 | 230 | 9 | 0.088581 | 0.0071572 | 0.090359 | 1161.4135 | 106759.0286 | 0.88861 | 0.024617 | 0.007853 | 150.5278 | 0.31836 | 3 | 0.10995 | 0.0094794 | 0.3074 | 519.5271 | 96841.2665 | 1.6888 | 0.033762 | 0.013279 | 56.9272 | 0.48261 | 234.4099 | 37.4508
2020-08-03 | 0.74 | 58.8 | 21 | 1155.6 | 230 | 9 | 0.068477 | 0.015659 | 0.20048 | 1155.5222 | 70667.5642 | 0.74647 | 0.054352 | 0.014031 | 157.9508 | 0.37579 | 3 | 0.099137 | 0.015464 | 0.3096 | 404.099 | 68768.9355 | 1.9066 | 0.055621 | 0.023222 | 63.5048 | 0.86238 | 137.0637 | 42.9746
2020-08-04 | 0.995 | 24.6 | 41 | 1178.7 | 230 | 9 | 0.090396 | 0.011467 | 0.13802 | 1178.5777 | 116045.6952 | 1.0437 | 0.04002 | 0.02549 | 168.7466 | 0.36863 | 3 | 0.12294 | 0.013577 | 0.26991 | 485.4356 | 92293.8545 | 2.2058 | 0.048708 | 0.032301 | 77.2384 | 0.80399 | 209.233 | 52.2359
2020-08-05 | 0.99 | 20.5 | 22 | 1220.8 | 230 | 9 | 0.090449 | 0.0082759 | 0.10634 | 1220.6931 | 111559.8951 | 0.98017 | 0.028707 | 0.020511 | 162.4237 | 0.3749 | 3 | 0.11723 | 0.011112 | 0.2865 | 541.1943 | 77159.1541 | 1.8857 | 0.03967 | 0.024821 | 69.0412 | 0.77431 | 246.6289 | 45.1797
2020-08-06 | 1.045 | 46.3 | 32 | 1185.8 | 230 | 9 | 0.098145 | 0.014628 | 0.1494 | 1185.6648 | 116509.8078 | 1.0864 | 0.05085 | 0.018168 | 171.4785 | 0.3544 | 3 | 0.1261 | 0.0164 | 0.27372 | 525.3506 | 93406.7788 | 2.1194 | 0.058672 | 0.024974 | 80.2989 | 0.73178 | 243.7017 | 54.0154
2020-08-07 | 1 | 35.2 | 50 | 1181.9 | 230 | 9 | 0.091178 | 0.014743 | 0.16327 | 1181.769 | 115719.3524 | 1.0528 | 0.051455 | 0.024416 | 172.7717 | 0.35875 | 3 | 0.12385 | 0.016323 | 0.26978 | 484.9123 | 99076.5456 | 2.2509 | 0.058589 | 0.03256 | 82.9528 | 0.77019 | 208.4226 | 56.9206
2020-08-08 | 0.875 | 57 | 9 | 1128 | 230 | 9 | 0.085564 | 0.013783 | 0.15287 | 1127.9007 | 91659.8284 | 0.9197 | 0.047769 | 0.01059 | 159.6692 | 0.35268 | 3 | 0.11262 | 0.014625 | 0.29469 | 460.1735 | 83184.5704 | 1.9546 | 0.052396 | 0.017601 | 64.7134 | 0.69937 | 191.0066 | 42.6461
2020-08-09 | 0.97 | 54.8 | 43 | 1125.1 | 230 | 9 | 0.092017 | 0.017524 | 0.17809 | 1124.9664 | 110944.2084 | 1.0695 | 0.061199 | 0.02008 | 172.7174 | 0.35608 | 3 | 0.12562 | 0.018315 | 0.26694 | 451.0541 | 101367.3897 | 2.3528 | 0.065813 | 0.028625 | 82.5226 | 0.76169 | 190.868 | 56.6849
2020-08-10 | 0.985 | 26.7 | 34 | 1131.2 | 230 | 9 | 0.092243 | 0.010966 | 0.1293 | 1131.0776 | 116377.5835 | 1.0752 | 0.038305 | 0.02356 | 166.6634 | 0.37124 | 3 | 0.12561 | 0.012962 | 0.2646 | 461.5484 | 92815.4857 | 2.292 | 0.046533 | 0.030241 | 74.4164 | 0.81264 | 198.9159 | 50.2023
2020-08-11 | 0.72 | 61.5 | 32 | 1179.2 | 230 | 9 | 0.06498 | 0.017574 | 0.22695 | 1179.1222 | 68665.7357 | 0.71525 | 0.061055 | 0.016357 | 161.5087 | 0.37583 | 3 | 0.096878 | 0.017028 | 0.31153 | 395.8763 | 70230.4941 | 1.9234 | 0.061311 | 0.026662 | 67.9355 | 0.877 | 127.3601 | 46.2915
2020-08-12 | 1.035 | 19.4 | 36 | 1213.3 | 230 | 9 | 0.092684 | 0.0097355 | 0.12087 | 1213.1769 | 121196.6823 | 1.0514 | 0.033922 | 0.025836 | 168.0266 | 0.37028 | 3 | 0.12329 | 0.012467 | 0.27247 | 525.3573 | 88124.9189 | 2.0909 | 0.044618 | 0.030771 | 76.1593 | 0.79279 | 237.8077 | 50.921
2020-08-13 | 1.01 | 36.2 | 4 | 1178.4 | 230 | 9 | 0.10044 | 0.0092482 | 0.099484 | 1178.2874 | 117835.88 | 1.0258 | 0.031875 | 0.0092169 | 160.2814 | 0.33181 | 3 | 0.12132 | 0.011862 | 0.29017 | 558.119 | 96730.6447 | 1.8234 | 0.042198 | 0.014321 | 66.0851 | 0.54165 | 273.2705 | 42.7852
2020-08-14 | 0.805 | 47.1 | 21 | 1206.5 | 230 | 9 | 0.073795 | 0.013611 | 0.17407 | 1206.4176 | 77670.2317 | 0.78257 | 0.047107 | 0.01467 | 159.0088 | 0.37249 | 3 | 0.10067 | 0.014314 | 0.31346 | 466.1606 | 67024.0458 | 1.7752 | 0.051314 | 0.022894 | 64.6861 | 0.82605 | 174.789 | 42.8541
2020-08-15 | 0.76 | 35.9 | 47 | 1201.5 | 230 | 9 | 0.067098 | 0.014666 | 0.2032 | 1201.4177 | 77737.3627 | 0.75842 | 0.051084 | 0.023272 | 163.6895 | 0.37958 | 3 | 0.10061 | 0.015074 | 0.3004 | 405.0403 | 76428.047 | 2.0208 | 0.054297 | 0.034368 | 71.3268 | 0.89176 | 132.4614 | 49.007
2020-08-16 | 0.855 | 23.8 | 20 | 1186.6 | 230 | 9 | 0.07877 | 0.0088427 | 0.12334 | 1186.5149 | 89939.8765 | 0.85382 | 0.030674 | 0.018679 | 156.1306 | 0.38644 | 3 | 0.10696 | 0.010734 | 0.29897 | 473.2788 | 68838.4379 | 1.8568 | 0.038457 | 0.025196 | 62.1397 | 0.84546 | 187.9872 | 41.1698
2020-08-17 | 1.05 | 20.6 | 8 | 1170.7 | 230 | 9 | 0.10299 | 0.006489 | 0.074896 | 1170.5828 | 130082.0374 | 1.0839 | 0.02244 | 0.013817 | 160.1648 | 0.35699 | 3 | 0.12662 | 0.0098361 | 0.27876 | 560.0032 | 91230.5969 | 1.9053 | 0.034993 | 0.01719 | 66.7621 | 0.61232 | 280.3561 | 43.491
2020-08-18 | 1.025 | 28.5 | 39 | 1195.8 | 230 | 9 | 0.093418 | 0.012006 | 0.13824 | 1195.6728 | 117990.1743 | 1.0596 | 0.041832 | 0.023618 | 169.9354 | 0.36399 | 3 | 0.12396 | 0.014203 | 0.27174 | 511.5466 | 91927.9621 | 2.1455 | 0.050878 | 0.03012 | 78.6522 | 0.77762 | 228.8862 | 53.0259
2020-08-19 | 0.92 | 54.3 | 27 | 1150.8 | 230 | 9 | 0.087218 | 0.015523 | 0.1681 | 1150.6872 | 98020.115 | 0.96932 | 0.05398 | 0.016126 | 166.9155 | 0.36131 | 3 | 0.11685 | 0.016405 | 0.2841 | 466.2471 | 84924.231 | 2.0899 | 0.058845 | 0.024015 | 73.9557 | 0.77898 | 194.2769 | 49.5024
2020-08-20 | 0.675 | 65.2 | 25 | 1157.9 | 230 | 9 | 0.06124 | 0.017292 | 0.23186 | 1157.8299 | 62445.3993 | 0.67256 | 0.060064 | 0.014594 | 157.4329 | 0.38112 | 3 | 0.093869 | 0.016427 | 0.31489 | 369.5519 | 66548.9789 | 1.917 | 0.059202 | 0.024846 | 63.312 | 0.90567 | 112.0145 | 43.5354
2020-08-21 | 0.77 | 36 | 43 | 1137 | 230 | 9 | 0.070172 | 0.014057 | 0.18956 | 1136.9133 | 82039.1519 | 0.81697 | 0.049098 | 0.023188 | 162.6494 | 0.38239 | 3 | 0.10669 | 0.014455 | 0.28483 | 374.6819 | 82468.7251 | 2.228 | 0.052129 | 0.034004 | 69.9642 | 0.90211 | 124.5864 | 48.4132
2020-08-22 | 0.705 | 33.8 | 2 | 1192.1 | 230 | 9 | 0.066761 | 0.00883 | 0.13465 | 1192.0424 | 71268.165 | 0.65904 | 0.030312 | 0.0078978 | 141.2695 | 0.33511 | 3 | 0.089832 | 0.00974 | 0.34154 | 461.4065 | 70941.459 | 1.4985 | 0.034833 | 0.014838 | 49.4343 | 0.59592 | 165.8379 | 34.2767
2020-08-23 | 0.82 | 56.7 | 17 | 1170.2 | 230 | 9 | 0.076986 | 0.014831 | 0.17682 | 1170.1113 | 80767.9373 | 0.82461 | 0.051382 | 0.012877 | 160.0166 | 0.36509 | 3 | 0.10463 | 0.015287 | 0.3064 | 453.9022 | 72446.2916 | 1.8631 | 0.054825 | 0.020846 | 65.4027 | 0.78944 | 174.0205 | 43.3335
2020-08-24 | 0.675 | 50.5 | 46 | 1111.2 | 230 | 9 | 0.061546 | 0.017085 | 0.23366 | 1111.1233 | 69806.5047 | 0.72449 | 0.059732 | 0.021572 | 162.0615 | 0.38411 | 3 | 0.10144 | 0.016377 | 0.28623 | 318.1424 | 83668.1402 | 2.3288 | 0.059214 | 0.033958 | 69.6953 | 0.92326 | 92.2279 | 49.1945
2020-08-25 | 1.01 | 46.4 | 4 | 1183.3 | 230 | 9 | 0.099991 | 0.011243 | 0.11623 | 1183.1841 | 113909.2149 | 1.022 | 0.038755 | 0.0086906 | 162.2749 | 0.32832 | 3 | 0.12081 | 0.013472 | 0.29163 | 557.1201 | 97268.1919 | 1.8321 | 0.047948 | 0.014157 | 67.8705 | 0.54503 | 270.7388 | 43.8961
2020-08-26 | 0.905 | 54.2 | 19 | 1180.4 | 230 | 9 | 0.085536 | 0.014602 | 0.16224 | 1180.2963 | 92982.8333 | 0.91704 | 0.050595 | 0.013608 | 164.0422 | 0.35861 | 3 | 0.11197 | 0.01563 | 0.29662 | 490.9929 | 78453.606 | 1.9102 | 0.055954 | 0.02091 | 70.0206 | 0.75265 | 206.7067 | 46.1795
2020-08-27 | 0.9 | 57.1 | 38 | 1158.5 | 230 | 9 | 0.083884 | 0.017448 | 0.18953 | 1158.3862 | 96380.8814 | 0.94681 | 0.060767 | 0.018337 | 169.6438 | 0.36056 | 3 | 0.1155 | 0.017947 | 0.28365 | 451.811 | 88355.302 | 2.1439 | 0.06447 | 0.027187 | 77.9597 | 0.78775 | 180.6841 | 52.9382
2020-08-28 | 0.775 | 44.9 | 34 | 1137.5 | 230 | 9 | 0.071563 | 0.014629 | 0.18905 | 1137.4137 | 79739.0822 | 0.81432 | 0.050988 | 0.019341 | 161.5266 | 0.38004 | 3 | 0.10569 | 0.01488 | 0.29112 | 390.2833 | 77678.987 | 2.1219 | 0.053597 | 0.02932 | 68.121 | 0.88571 | 133.9592 | 46.609
2020-08-29 | 0.89 | 65.8 | 5 | 1159.6 | 230 | 9 | 0.086554 | 0.015016 | 0.16131 | 1159.4988 | 92187.3585 | 0.90464 | 0.051889 | 0.0086552 | 160.7335 | 0.3372 | 3 | 0.11095 | 0.015792 | 0.30313 | 490.9011 | 86945.969 | 1.842 | 0.056463 | 0.015289 | 65.4886 | 0.62148 | 210.0081 | 42.6666
2020-08-30 | 0.645 | 22.6 | 2 | 1088.7 | 230 | 9 | 0.063337 | 0.0065272 | 0.11151 | 1088.6491 | 69148.7055 | 0.65671 | 0.022535 | 0.0090953 | 132.5499 | 0.3532 | 3 | 0.092731 | 0.0072281 | 0.32136 | 372.0276 | 74172.0464 | 1.743 | 0.025977 | 0.016656 | 44.6159 | 0.65786 | 120.1451 | 34.3398
2020-08-31 | 0.68 | 29.5 | 20 | 1095.8 | 230 | 9 | 0.063573 | 0.0099399 | 0.15645 | 1095.7365 | 66695.5008 | 0.71873 | 0.034624 | 0.018155 | 147.3724 | 0.40974 | 3 | 0.099262 | 0.010321 | 0.29486 | 339.5109 | 66547.3968 | 2.099 | 0.037237 | 0.028036 | 54.3031 | 0.99127 | 103.7406 | 39.1053
2020-09-01 | 0.615 | 64.3 | 19 | 1177.8 | 230 | 9 | 0.054774 | 0.01641 | 0.24115 | 1177.7422 | 53276.0327 | 0.5865 | 0.056851 | 0.012955 | 151.4968 | 0.38679 | 3 | 0.086141 | 0.015296 | 0.33124 | 359.24 | 58838.9419 | 1.7692 | 0.055135 | 0.023278 | 57.6183 | 0.93157 | 99.216 | 40.2988
2020-09-02 | 0.65 | 59.2 | 46 | 1100.9 | 230 | 9 | 0.059361 | 0.01862 | 0.25127 | 1100.8248 | 66784.0571 | 0.70106 | 0.065116 | 0.020534 | 162.4575 | 0.38279 | 3 | 0.10032 | 0.017488 | 0.28611 | 302.5393 | 84588.1528 | 2.3658 | 0.063272 | 0.033046 | 70.1763 | 0.92131 | 84.6705 | 49.7211
2020-09-03 | 0.825 | 36 | 10 | 1129 | 230 | 9 | 0.079963 | 0.0099885 | 0.12813 | 1128.9163 | 86812.9756 | 0.85762 | 0.034611 | 0.012499 | 153.1191 | 0.36932 | 3 | 0.10769 | 0.011276 | 0.29928 | 444.8358 | 74393.5799 | 1.8927 | 0.040418 | 0.019469 | 58.7103 | 0.75776 | 175.6368 | 39.2881
2020-09-04 | 0.84 | 60.8 | 3 | 1104.1 | 230 | 9 | 0.083377 | 0.013693 | 0.15475 | 1104.0057 | 89500.0048 | 0.89301 | 0.047441 | 0.008452 | 156.364 | 0.3392 | 3 | 0.11071 | 0.014282 | 0.29766 | 440.4463 | 90453.5177 | 1.9456 | 0.051195 | 0.015316 | 60.9548 | 0.623 | 178.2272 | 40.3837
2020-09-05 | 0.875 | 29.7 | 11 | 1090.2 | 230 | 9 | 0.086507 | 0.0087854 | 0.10926 | 1090.1055 | 98631.7296 | 0.9569 | 0.030537 | 0.014254 | 154.5874 | 0.37392 | 3 | 0.11624 | 0.010484 | 0.28235 | 437.2039 | 80963.3291 | 2.0663 | 0.037597 | 0.020614 | 60.3718 | 0.76421 | 180.9035 | 40.4762
2020-09-06 | 0.79 | 58.5 | 6 | 1140.2 | 230 | 9 | 0.076063 | 0.013753 | 0.16686 | 1140.1178 | 79095.7532 | 0.80305 | 0.047576 | 0.0093564 | 154.5636 | 0.35075 | 3 | 0.10301 | 0.014117 | 0.31078 | 439.7408 | 77076.9715 | 1.8227 | 0.050615 | 0.016702 | 59.3662 | 0.69499 | 167.2353 | 39.4879
2020-09-07 | 0.765 | 36.4 | 21 | 1085.3 | 230 | 9 | 0.073104 | 0.011319 | 0.15319 | 1085.2194 | 79723.4766 | 0.83472 | 0.039465 | 0.017427 | 154.3545 | 0.39076 | 3 | 0.10782 | 0.011929 | 0.28513 | 370.9366 | 74653.3562 | 2.1724 | 0.042973 | 0.026325 | 60.2435 | 0.91187 | 128.8508 | 41.6314
2020-09-08 | 0.86 | 61.2 | 38 | 1122.4 | 230 | 9 | 0.081062 | 0.018106 | 0.19814 | 1122.2898 | 92835.2783 | 0.93285 | 0.063174 | 0.018266 | 168.7277 | 0.36345 | 3 | 0.1152 | 0.018196 | 0.27988 | 414.6309 | 90127.3084 | 2.2483 | 0.065481 | 0.027638 | 76.8174 | 0.80741 | 158.0481 | 52.4912
2020-09-09 | 0.875 | 15.1 | 40 | 1097.5 | 230 | 9 | 0.08016 | 0.0093947 | 0.13225 | 1097.3971 | 105458.6303 | 0.97986 | 0.032951 | 0.030104 | 161.856 | 0.38993 | 3 | 0.12014 | 0.011084 | 0.26464 | 383.9984 | 92937.624 | 2.48 | 0.039958 | 0.037975 | 69.057 | 0.90914 | 138.0996 | 47.1649
2020-09-10 | 0.71 | 44.9 | 41 | 1102.5 | 230 | 9 | 0.065489 | 0.015412 | 0.20925 | 1102.42 | 74177.5586 | 0.77046 | 0.053882 | 0.021486 | 160.8934 | 0.38624 | 3 | 0.10449 | 0.015142 | 0.28302 | 332.8671 | 82803.2123 | 2.3236 | 0.054705 | 0.033045 | 68.0185 | 0.92525 | 102.4282 | 47.7202
2020-09-11 | 0.645 | 58.8 | 40 | 1114.6 | 230 | 9 | 0.058643 | 0.017836 | 0.24605 | 1114.5287 | 63857.1366 | 0.68035 | 0.062279 | 0.01919 | 160.1439 | 0.38654 | 3 | 0.097698 | 0.016761 | 0.29363 | 312.6102 | 78116.2943 | 2.2448 | 0.060606 | 0.031344 | 67.2728 | 0.93704 | 87.2734 | 47.4775
2020-09-12 | 0.76 | 37.6 | 4 | 1063.7 | 230 | 9 | 0.076137 | 0.0094809 | 0.12596 | 1063.6245 | 82584.1355 | 0.82774 | 0.032898 | 0.0099323 | 146.6544 | 0.35837 | 3 | 0.10661 | 0.010277 | 0.29598 | 389.9991 | 82425.2573 | 1.9897 | 0.036926 | 0.017164 | 53.0401 | 0.69517 | 144.1887 | 37.0406
2020-09-13 | 0.835 | 40.5 | 3 | 1104.8 | 230 | 9 | 0.083517 | 0.009958 | 0.12172 | 1104.7134 | 92851.0933 | 0.88414 | 0.034458 | 0.0089481 | 151.6433 | 0.34096 | 3 | 0.10998 | 0.011224 | 0.29866 | 447.4406 | 88608.1986 | 1.8896 | 0.040192 | 0.015493 | 57.1159 | 0.61005 | 183.3293 | 38.2499
2020-09-14 | 0.53 | 59.3 | 42 | 1060.9 | 230 | 9 | 0.048042 | 0.01788 | 0.27962 | 1060.8435 | 51956.8879 | 0.57824 | 0.062634 | 0.020423 | 155.0732 | 0.40387 | 3 | 0.095158 | 0.016105 | 0.27552 | 222.732 | 84154.937 | 2.6395 | 0.058461 | 0.03441 | 62.9481 | 1.0262 | 50.2153 | 46.5454
2020-09-15 | 0.745 | 27.2 | 23 | 1128.9 | 230 | 9 | 0.069001 | 0.009882 | 0.14786 | 1128.8275 | 75647.1417 | 0.77507 | 0.034401 | 0.0195 | 152.1353 | 0.39969 | 3 | 0.10238 | 0.010778 | 0.29541 | 383.6388 | 68214.7969 | 2.0309 | 0.038807 | 0.028483 | 58.3815 | 0.94598 | 128.5186 | 40.4218
2020-09-16 | 0.52 | 45 | 9 | 1072 | 230 | 9 | 0.047997 | 0.011362 | 0.20544 | 1071.9584 | 44450.7527 | 0.52785 | 0.039471 | 0.011869 | 133.7359 | 0.41304 | 3 | 0.086056 | 0.010292 | 0.3103 | 264.1498 | 60519.2925 | 2.0474 | 0.037245 | 0.02252 | 45.2221 | 1.0138 | 62.1797 | 37.2062